## Instructions
Instructions for Analyzing miScript miRNA QC PCR Array Results with this Template
Generally, only change data in yellow cells. Gray and white cells contain formulas for calculation or results. Please do not change the formulas in these cells.
1. Raw Data
Select the catalog number of the miScript miRNA QC PCR Array used in the analysis from the dropdown menu in Cell E1.
Select the array plate format used from the dropdown menu in Cell I3. Select whether the PreAMP kit was used or not from the dropdown menu in Cell If you the PreAMP Kit was used, select the appropriate dilution factor from the dropdown menu in Cell I14. These selections define the CT cut-off values and the QC criteria for the controls on the array.
Copy and Paste Special Values the raw CT values exported from your real-time PCR instrument into the yellow cells starting at Cells C4, D4, E4, and F4. Please each miScript miRNA QC PCR Array replicate experiment into a separate column. This Excel file accommodates up to a maximum number of 4 replicate arrays characterizing the same 8 RNA samples on each array.
| A | B | C | D | E | F | G | H |  |  | I
1 | C: Catalog Number; E: MIHS-999Z; H: Ct cut-off values are different for Plate (A,C,D,E,F,G) and Rotor-Disc (R) Formats. |  |  | Format (A,C,D,E,F,G)
2 | A: Well; B: Assay; C: Raw CT Values |  |  | Format (R)
3 |  |  | Experiment 1 | Experiment 2 | Experiment 3 | Experiment 4 |  | Select appropriate Format from menu: |  |  | Format (A,C,D,E,F,G)
4 | A: A01; B: cel-miR-39-3p; C: 19.26
5 | A: A02; B: cel-miR-39-3p; C: 19.17; H: Ct cut-off values are different, depending whether or not PreAMP was used |  |  | PreAMP was not used
6 | A: A03; B: hsa-miR-16-5p; C: 21.05 |  |  | PreAMP was used
7 | A: A04; B: hsa-miR-21-5p; C: 22.16; H: Select sample type from menu: |  |  | PreAMP was not used
8 | A: A05; B: hsa-miR-191-5p; C: 23.6
9 | A: A06; B: SNORD61; C: 21.82; H: Dilution after preamplification reaction |  |  | 5 fold
10 | A: A07; B: SNORD95; C: 22 |  |  | 20 fold
11 | A: A08; B: SNORD96A; C: 23.84 |  |  | 40 fold
12 | A: A09; B: miRTC; C: 19.18 |  |  | 100 fold
13 | A: A10; B: miRTC; C: 19.05 |  |  | 200 fold
14 | A: A11; B: PPC; C: 21.03 |  |  | 1000 fold
15 | A: A12; B: PPC; C: 21.94; H: Please select dilution factor: |  |  | 5 fold
… | A: ...; B: ...; C: …
99 | A: H12; B: PPC; C: 21.82
2. Results
The Excel file automatically displays the results of the RNA quality control analysis in this worksheet.
If you wish to change the name of samples, enter the new names into the yellow cells C1 through J1.
The top table reports the average of the four replicate CT values for each control in each of the eight samples.
| A | B | C | D | E | F | G | H | I | J
1 |  | Sample | S1 | S2 | S3 | S4 | S5 | S6 | S7 | S8
2 | Column | Control | C S1: AVEARAGE CT
3 | 1 | cel-miR-39-3p | 19.26 | 19.23 | 19.93 | 19.46 | 19.86 | 19.83 | 19.89 | 19.92
4 | 2 | cel-miR-39-3p | 19.17 | 19.47 | 19.66 | 19.61 | 19.41 | 19.6 | 19.19 | 19.01
5 | 3 | hsa-miR-16-5p | 21.05 | 21.43 | 21.55 | 21.9 | 21.83 | 21.47 | 21.56 | 21.18
6 | 4 | hsa-miR-21-5p | 22.16 | 22.75 | 22.22 | 22.07 | 22.98 | 22.57 | 22.23 | 22.91
7 | 5 | hsa-miR-191-5p | 23.6 | 23.25 | 23.76 | 23.72 | 23.23 | 23.2 | 23.76 | 23.92
8 | 6 | SNORD61 | 21.82 | 21.75 | 21.75 | 21.84 | 21.49 | 21.72 | 21.15 | 21.15
9 | 7 | SNORD95 | 22 | 22.45 | 22.15 | 22.43 | 22.56 | 22.96 | 22.18 | 22.55
10 | 8 | SNORD96A | 23.84 | 23.92 | 23.29 | 23.14 | 23.87 | 23.76 | 23.37 | 23.32
11 | 9 | miRTC | 19.18 | 19.8 | 19.47 | 19.32 | 19.5 | 19.62 | 19.8 | 19.65
12 | 10 | miRTC | 19.05 | 19.99 | 19.29 | 19.54 | 19.09 | 19.87 | 19.28 | 19.82
13 | 11 | PPC | 21.03 | 21.85 | 21.67 | 21.18 | 21.09 | 21.79 | 21.58 | 21.97
14 | 12 | PPC | 21.94 | 21.39 | 21.64 | 21.79 | 21.44 | 21.23 | 21.62 | 21.82
Alternative Normalizer Ct Values: The first bar graph reports the average of the four replicate CT values for both cel-miR-39 assays in each of the 8 RNA samples.
Mature miRNA CT Values: The second bar graph reports the average of the four replicate CT values for 3 mature miRNA assays in each of the 8 RNA samples.
miScript PCR Controls CT Values: The third bar graph reports the average of the four replicate CT values for 3 snoRNA/snRNA assays in each of the 8 RNA samples.
Reverse Transcription Control (miRTC): Are RNA sample impurities affecting reverse transcription? If the value of (CTmiRTC - CTPPC) is less than the "Cut-Off" value listed, then the answer is "NO"; otherwise, the answer is "Perhaps".
Focus on the results specifically reported for the miScript miRNA PCR Array to be used to characterize the Samples tested in this miRNA QC PCR Array experiment.
Positive PCR Control (PPC): Are RNA sample impurities affecting PCR? If the value of CTPPC is less than the "Cut-Off" values listed, then the answer is "NO"; otherwise, the answer is "Perhaps".
3. Calculations
This worksheet contains the intermediate calculations performed by the Excel file for complete disclosure. All of its cells are gray, and their contents should not be changed to maintain accurate reporting by the Excel file.
Version 2.0, 10/2018

## Raw Data
|  | Catalog Number |  | MIHS-989Z |  | Ct cut-off values are different for Plate (A,C,D,E,F,G) and Rotor-Disc (R) Formats. | Format (A,C,D,E,F,G)
Well | Assay | Raw CT Values |  |  |  |  | Format (R)
|  | Experiment 1 | Experiment 2 | Experiment 3 | Experiment 4 | Select appropriate Format from menu: | Format (A,C,D,E,F,G)
A01 | cel-miR-39-3p | 19.26
A02 | cel-miR-39-3p | 19.17 |  |  |  | Ct cut-off values are different, depending whether or not PreAMP was used | PreAMP was not used
A03 | hsa-miR-16-5p | 21.05 |  |  |  |  | PreAMP was used
A04 | hsa-miR-21-5p | 22.16 |  |  |  | Select sample type from menu: | PreAMP was not used
A05 | hsa-miR-191-5p | 23.6
A06 | SNORD61 | 21.82 |  |  |  | Dilution after preamplification reaction | 5 fold
A07 | SNORD95 | 22 |  |  |  |  | 20 fold
A08 | SNORD96A | 23.84 |  |  |  |  | 40 fold
A09 | miRTC | 19.18 |  |  |  |  | 100 fold
A10 | miRTC | 19.05 |  |  |  |  | 200 fold
A11 | PPC | 21.03 |  |  |  |  | 1000 fold
A12 | PPC | 21.94 |  |  |  | Please select dilution factor: | 5 fold
B01 | cel-miR-39-3p | 19.23
B02 | cel-miR-39-3p | 19.47
B03 | hsa-miR-16-5p | 21.43
B04 | hsa-miR-21-5p | 22.75
B05 | hsa-miR-191-5p | 23.25
B06 | SNORD61 | 21.75
B07 | SNORD95 | 22.45
B08 | SNORD96A | 23.92
B09 | miRTC | 19.8
B10 | miRTC | 19.99
B11 | PPC | 21.85
B12 | PPC | 21.39
C01 | cel-miR-39-3p | 19.93
C02 | cel-miR-39-3p | 19.66
C03 | hsa-miR-16-5p | 21.55
C04 | hsa-miR-21-5p | 22.22
C05 | hsa-miR-191-5p | 23.76
C06 | SNORD61 | 21.75
C07 | SNORD95 | 22.15
C08 | SNORD96A | 23.29
C09 | miRTC | 19.47
C10 | miRTC | 19.29
C11 | PPC | 21.67
C12 | PPC | 21.64
D01 | cel-miR-39-3p | 19.46
D02 | cel-miR-39-3p | 19.61
D03 | hsa-miR-16-5p | 21.9
D04 | hsa-miR-21-5p | 22.07
D05 | hsa-miR-191-5p | 23.72
D06 | SNORD61 | 21.84
D07 | SNORD95 | 22.43
D08 | SNORD96A | 23.14
D09 | miRTC | 19.32
D10 | miRTC | 19.54
D11 | PPC | 21.18
D12 | PPC | 21.79
E01 | cel-miR-39-3p | 19.86
E02 | cel-miR-39-3p | 19.41
E03 | hsa-miR-16-5p | 21.83
E04 | hsa-miR-21-5p | 22.98
E05 | hsa-miR-191-5p | 23.23
E06 | SNORD61 | 21.49
E07 | SNORD95 | 22.56
E08 | SNORD96A | 23.87
E09 | miRTC | 19.5
E10 | miRTC | 19.09
E11 | PPC | 21.09
E12 | PPC | 21.44
F01 | cel-miR-39-3p | 19.83
F02 | cel-miR-39-3p | 19.6
F03 | hsa-miR-16-5p | 21.47
F04 | hsa-miR-21-5p | 22.57
F05 | hsa-miR-191-5p | 23.2
F06 | SNORD61 | 21.72
F07 | SNORD95 | 22.96
F08 | SNORD96A | 23.76
F09 | miRTC | 19.62
F10 | miRTC | 19.87
F11 | PPC | 21.79
F12 | PPC | 21.23
G01 | cel-miR-39-3p | 19.89
G02 | cel-miR-39-3p | 19.19
G03 | hsa-miR-16-5p | 21.56
G04 | hsa-miR-21-5p | 22.23
G05 | hsa-miR-191-5p | 23.76
G06 | SNORD61 | 21.15
G07 | SNORD95 | 22.18
G08 | SNORD96A | 23.37
G09 | miRTC | 19.8
G10 | miRTC | 19.28
G11 | PPC | 21.58
G12 | PPC | 21.62
H01 | cel-miR-39-3p | 19.92
H02 | cel-miR-39-3p | 19.01
H03 | hsa-miR-16-5p | 21.18
H04 | hsa-miR-21-5p | 22.91
H05 | hsa-miR-191-5p | 23.92
H06 | SNORD61 | 21.15
H07 | SNORD95 | 22.55
H08 | SNORD96A | 23.32
H09 | miRTC | 19.65
H10 | miRTC | 19.82
H11 | PPC | 21.97
H12 | PPC | 21.82

## miRNA QC Array Content (hidden)
Array Catalog # | Species | Array Catalog # | POS | Array Catalog #:POS | miRNA ID | Assay Catalog #
MIHS-989Z | Human, Mouse, Rat, Rhesus macaque, Dog | MIBT-989Z | A01 | MIBT-989Z:A01 | cel-miR-39-3p | MS00019789
MIBT-989Z | Cow | MIBT-989Z | A02 | MIBT-989Z:A02 | cel-miR-39-3p | MS00019789
MISS-989Z | Pig | MIBT-989Z | A03 | MIBT-989Z:A03 | bta-miR-16a | MS00044800
MIVA-989Z | Sheep | MIBT-989Z | A04 | MIBT-989Z:A04 | bta-miR-21-5p | MS00050995
|  | MIBT-989Z | A05 | MIBT-989Z:A05 | bta-miR-191 | MS00050785
MIZM-989Z | Corn | MIBT-989Z | A06 | MIBT-989Z:A06 | SNORD61 | MS00033705
MIGM-989Z | Soybean | MIBT-989Z | A07 | MIBT-989Z:A07 | SNORD68 | MS00033712
MIRS-989Z | Rice | MIBT-989Z | A08 | MIBT-989Z:A08 | SNORD96A | MS00033733
MINT-989Z | Tobacco | MIBT-989Z | A09 | MIBT-989Z:A09 | miRTC | MS00000001
|  | MIBT-989Z | A10 | MIBT-989Z:A10 | miRTC | MS00000001
|  | MIBT-989Z | A11 | MIBT-989Z:A11 | PPC | MS00000002
|  | MIBT-989Z | A12 | MIBT-989Z:A12 | PPC | MS00000002
|  | MIBT-989Z | B01 | MIBT-989Z:B01 | cel-miR-39-3p | MS00019789
|  | MIBT-989Z | B02 | MIBT-989Z:B02 | cel-miR-39-3p | MS00019789
|  | MIBT-989Z | B03 | MIBT-989Z:B03 | bta-miR-16a | MS00044800
|  | MIBT-989Z | B04 | MIBT-989Z:B04 | bta-miR-21-5p | MS00050995
|  | MIBT-989Z | B05 | MIBT-989Z:B05 | bta-miR-191 | MS00050785
|  | MIBT-989Z | B06 | MIBT-989Z:B06 | SNORD61 | MS00033705
|  | MIBT-989Z | B07 | MIBT-989Z:B07 | SNORD68 | MS00033712
|  | MIBT-989Z | B08 | MIBT-989Z:B08 | SNORD96A | MS00033733
|  | MIBT-989Z | B09 | MIBT-989Z:B09 | miRTC | MS00000001
|  | MIBT-989Z | B10 | MIBT-989Z:B10 | miRTC | MS00000001
|  | MIBT-989Z | B11 | MIBT-989Z:B11 | PPC | MS00000002
|  | MIBT-989Z | B12 | MIBT-989Z:B12 | PPC | MS00000002
|  | MIBT-989Z | C01 | MIBT-989Z:C01 | cel-miR-39-3p | MS00019789
|  | MIBT-989Z | C02 | MIBT-989Z:C02 | cel-miR-39-3p | MS00019789
|  | MIBT-989Z | C03 | MIBT-989Z:C03 | bta-miR-16a | MS00044800
|  | MIBT-989Z | C04 | MIBT-989Z:C04 | bta-miR-21-5p | MS00050995
|  | MIBT-989Z | C05 | MIBT-989Z:C05 | bta-miR-191 | MS00050785
|  | MIBT-989Z | C06 | MIBT-989Z:C06 | SNORD61 | MS00033705
|  | MIBT-989Z | C07 | MIBT-989Z:C07 | SNORD68 | MS00033712
|  | MIBT-989Z | C08 | MIBT-989Z:C08 | SNORD96A | MS00033733
|  | MIBT-989Z | C09 | MIBT-989Z:C09 | miRTC | MS00000001
|  | MIBT-989Z | C10 | MIBT-989Z:C10 | miRTC | MS00000001
|  | MIBT-989Z | C11 | MIBT-989Z:C11 | PPC | MS00000002
|  | MIBT-989Z | C12 | MIBT-989Z:C12 | PPC | MS00000002
|  | MIBT-989Z | D01 | MIBT-989Z:D01 | cel-miR-39-3p | MS00019789
|  | MIBT-989Z | D02 | MIBT-989Z:D02 | cel-miR-39-3p | MS00019789
|  | MIBT-989Z | D03 | MIBT-989Z:D03 | bta-miR-16a | MS00044800
|  | MIBT-989Z | D04 | MIBT-989Z:D04 | bta-miR-21-5p | MS00050995
|  | MIBT-989Z | D05 | MIBT-989Z:D05 | bta-miR-191 | MS00050785
|  | MIBT-989Z | D06 | MIBT-989Z:D06 | SNORD61 | MS00033705
|  | MIBT-989Z | D07 | MIBT-989Z:D07 | SNORD68 | MS00033712
|  | MIBT-989Z | D08 | MIBT-989Z:D08 | SNORD96A | MS00033733
|  | MIBT-989Z | D09 | MIBT-989Z:D09 | miRTC | MS00000001
|  | MIBT-989Z | D10 | MIBT-989Z:D10 | miRTC | MS00000001
|  | MIBT-989Z | D11 | MIBT-989Z:D11 | PPC | MS00000002
|  | MIBT-989Z | D12 | MIBT-989Z:D12 | PPC | MS00000002
|  | MIBT-989Z | E01 | MIBT-989Z:E01 | cel-miR-39-3p | MS00019789
|  | MIBT-989Z | E02 | MIBT-989Z:E02 | cel-miR-39-3p | MS00019789
|  | MIBT-989Z | E03 | MIBT-989Z:E03 | bta-miR-16a | MS00044800
|  | MIBT-989Z | E04 | MIBT-989Z:E04 | bta-miR-21-5p | MS00050995
|  | MIBT-989Z | E05 | MIBT-989Z:E05 | bta-miR-191 | MS00050785
|  | MIBT-989Z | E06 | MIBT-989Z:E06 | SNORD61 | MS00033705
|  | MIBT-989Z | E07 | MIBT-989Z:E07 | SNORD68 | MS00033712
|  | MIBT-989Z | E08 | MIBT-989Z:E08 | SNORD96A | MS00033733
|  | MIBT-989Z | E09 | MIBT-989Z:E09 | miRTC | MS00000001
|  | MIBT-989Z | E10 | MIBT-989Z:E10 | miRTC | MS00000001
|  | MIBT-989Z | E11 | MIBT-989Z:E11 | PPC | MS00000002
|  | MIBT-989Z | E12 | MIBT-989Z:E12 | PPC | MS00000002
|  | MIBT-989Z | F01 | MIBT-989Z:F01 | cel-miR-39-3p | MS00019789
|  | MIBT-989Z | F02 | MIBT-989Z:F02 | cel-miR-39-3p | MS00019789
|  | MIBT-989Z | F03 | MIBT-989Z:F03 | bta-miR-16a | MS00044800
|  | MIBT-989Z | F04 | MIBT-989Z:F04 | bta-miR-21-5p | MS00050995
|  | MIBT-989Z | F05 | MIBT-989Z:F05 | bta-miR-191 | MS00050785
|  | MIBT-989Z | F06 | MIBT-989Z:F06 | SNORD61 | MS00033705
|  | MIBT-989Z | F07 | MIBT-989Z:F07 | SNORD68 | MS00033712
|  | MIBT-989Z | F08 | MIBT-989Z:F08 | SNORD96A | MS00033733
|  | MIBT-989Z | F09 | MIBT-989Z:F09 | miRTC | MS00000001
|  | MIBT-989Z | F10 | MIBT-989Z:F10 | miRTC | MS00000001
|  | MIBT-989Z | F11 | MIBT-989Z:F11 | PPC | MS00000002
|  | MIBT-989Z | F12 | MIBT-989Z:F12 | PPC | MS00000002
|  | MIBT-989Z | G01 | MIBT-989Z:G01 | cel-miR-39-3p | MS00019789
|  | MIBT-989Z | G02 | MIBT-989Z:G02 | cel-miR-39-3p | MS00019789
|  | MIBT-989Z | G03 | MIBT-989Z:G03 | bta-miR-16a | MS00044800
|  | MIBT-989Z | G04 | MIBT-989Z:G04 | bta-miR-21-5p | MS00050995
|  | MIBT-989Z | G05 | MIBT-989Z:G05 | bta-miR-191 | MS00050785
|  | MIBT-989Z | G06 | MIBT-989Z:G06 | SNORD61 | MS00033705
|  | MIBT-989Z | G07 | MIBT-989Z:G07 | SNORD68 | MS00033712
|  | MIBT-989Z | G08 | MIBT-989Z:G08 | SNORD96A | MS00033733
|  | MIBT-989Z | G09 | MIBT-989Z:G09 | miRTC | MS00000001
|  | MIBT-989Z | G10 | MIBT-989Z:G10 | miRTC | MS00000001
|  | MIBT-989Z | G11 | MIBT-989Z:G11 | PPC | MS00000002
|  | MIBT-989Z | G12 | MIBT-989Z:G12 | PPC | MS00000002
|  | MIBT-989Z | H01 | MIBT-989Z:H01 | cel-miR-39-3p | MS00019789
|  | MIBT-989Z | H02 | MIBT-989Z:H02 | cel-miR-39-3p | MS00019789
|  | MIBT-989Z | H03 | MIBT-989Z:H03 | bta-miR-16a | MS00044800
|  | MIBT-989Z | H04 | MIBT-989Z:H04 | bta-miR-21-5p | MS00050995
|  | MIBT-989Z | H05 | MIBT-989Z:H05 | bta-miR-191 | MS00050785
|  | MIBT-989Z | H06 | MIBT-989Z:H06 | SNORD61 | MS00033705
|  | MIBT-989Z | H07 | MIBT-989Z:H07 | SNORD68 | MS00033712
|  | MIBT-989Z | H08 | MIBT-989Z:H08 | SNORD96A | MS00033733
|  | MIBT-989Z | H09 | MIBT-989Z:H09 | miRTC | MS00000001
|  | MIBT-989Z | H10 | MIBT-989Z:H10 | miRTC | MS00000001
|  | MIBT-989Z | H11 | MIBT-989Z:H11 | PPC | MS00000002
|  | MIBT-989Z | H12 | MIBT-989Z:H12 | PPC | MS00000002
|  | MIHS-989Z | A01 | MIHS-989Z:A01 | cel-miR-39-3p | MS00019789
|  | MIHS-989Z | A02 | MIHS-989Z:A02 | cel-miR-39-3p | MS00019789
|  | MIHS-989Z | A03 | MIHS-989Z:A03 | hsa-miR-16-5p | MS00031493
|  | MIHS-989Z | A04 | MIHS-989Z:A04 | hsa-miR-21-5p | MS00009079
|  | MIHS-989Z | A05 | MIHS-989Z:A05 | hsa-miR-191-5p | MS00003682
|  | MIHS-989Z | A06 | MIHS-989Z:A06 | SNORD61 | MS00033705
|  | MIHS-989Z | A07 | MIHS-989Z:A07 | SNORD95 | MS00033726
|  | MIHS-989Z | A08 | MIHS-989Z:A08 | SNORD96A | MS00033733
|  | MIHS-989Z | A09 | MIHS-989Z:A09 | miRTC | MS00000001
|  | MIHS-989Z | A10 | MIHS-989Z:A10 | miRTC | MS00000001
|  | MIHS-989Z | A11 | MIHS-989Z:A11 | PPC | MS00000002
|  | MIHS-989Z | A12 | MIHS-989Z:A12 | PPC | MS00000002
|  | MIHS-989Z | B01 | MIHS-989Z:B01 | cel-miR-39-3p | MS00019789
|  | MIHS-989Z | B02 | MIHS-989Z:B02 | cel-miR-39-3p | MS00019789
|  | MIHS-989Z | B03 | MIHS-989Z:B03 | hsa-miR-16-5p | MS00031493
|  | MIHS-989Z | B04 | MIHS-989Z:B04 | hsa-miR-21-5p | MS00009079
|  | MIHS-989Z | B05 | MIHS-989Z:B05 | hsa-miR-191-5p | MS00003682
|  | MIHS-989Z | B06 | MIHS-989Z:B06 | SNORD61 | MS00033705
|  | MIHS-989Z | B07 | MIHS-989Z:B07 | SNORD95 | MS00033726
|  | MIHS-989Z | B08 | MIHS-989Z:B08 | SNORD96A | MS00033733
|  | MIHS-989Z | B09 | MIHS-989Z:B09 | miRTC | MS00000001
|  | MIHS-989Z | B10 | MIHS-989Z:B10 | miRTC | MS00000001
|  | MIHS-989Z | B11 | MIHS-989Z:B11 | PPC | MS00000002
|  | MIHS-989Z | B12 | MIHS-989Z:B12 | PPC | MS00000002
|  | MIHS-989Z | C01 | MIHS-989Z:C01 | cel-miR-39-3p | MS00019789
|  | MIHS-989Z | C02 | MIHS-989Z:C02 | cel-miR-39-3p | MS00019789
|  | MIHS-989Z | C03 | MIHS-989Z:C03 | hsa-miR-16-5p | MS00031493
|  | MIHS-989Z | C04 | MIHS-989Z:C04 | hsa-miR-21-5p | MS00009079
|  | MIHS-989Z | C05 | MIHS-989Z:C05 | hsa-miR-191-5p | MS00003682
|  | MIHS-989Z | C06 | MIHS-989Z:C06 | SNORD61 | MS00033705
|  | MIHS-989Z | C07 | MIHS-989Z:C07 | SNORD95 | MS00033726
|  | MIHS-989Z | C08 | MIHS-989Z:C08 | SNORD96A | MS00033733
|  | MIHS-989Z | C09 | MIHS-989Z:C09 | miRTC | MS00000001
|  | MIHS-989Z | C10 | MIHS-989Z:C10 | miRTC | MS00000001
|  | MIHS-989Z | C11 | MIHS-989Z:C11 | PPC | MS00000002
|  | MIHS-989Z | C12 | MIHS-989Z:C12 | PPC | MS00000002
|  | MIHS-989Z | D01 | MIHS-989Z:D01 | cel-miR-39-3p | MS00019789
|  | MIHS-989Z | D02 | MIHS-989Z:D02 | cel-miR-39-3p | MS00019789
|  | MIHS-989Z | D03 | MIHS-989Z:D03 | hsa-miR-16-5p | MS00031493
|  | MIHS-989Z | D04 | MIHS-989Z:D04 | hsa-miR-21-5p | MS00009079
|  | MIHS-989Z | D05 | MIHS-989Z:D05 | hsa-miR-191-5p | MS00003682
|  | MIHS-989Z | D06 | MIHS-989Z:D06 | SNORD61 | MS00033705
|  | MIHS-989Z | D07 | MIHS-989Z:D07 | SNORD95 | MS00033726
|  | MIHS-989Z | D08 | MIHS-989Z:D08 | SNORD96A | MS00033733
|  | MIHS-989Z | D09 | MIHS-989Z:D09 | miRTC | MS00000001
|  | MIHS-989Z | D10 | MIHS-989Z:D10 | miRTC | MS00000001
|  | MIHS-989Z | D11 | MIHS-989Z:D11 | PPC | MS00000002
|  | MIHS-989Z | D12 | MIHS-989Z:D12 | PPC | MS00000002
|  | MIHS-989Z | E01 | MIHS-989Z:E01 | cel-miR-39-3p | MS00019789
|  | MIHS-989Z | E02 | MIHS-989Z:E02 | cel-miR-39-3p | MS00019789
|  | MIHS-989Z | E03 | MIHS-989Z:E03 | hsa-miR-16-5p | MS00031493
|  | MIHS-989Z | E04 | MIHS-989Z:E04 | hsa-miR-21-5p | MS00009079
|  | MIHS-989Z | E05 | MIHS-989Z:E05 | hsa-miR-191-5p | MS00003682
|  | MIHS-989Z | E06 | MIHS-989Z:E06 | SNORD61 | MS00033705
|  | MIHS-989Z | E07 | MIHS-989Z:E07 | SNORD95 | MS00033726
|  | MIHS-989Z | E08 | MIHS-989Z:E08 | SNORD96A | MS00033733
|  | MIHS-989Z | E09 | MIHS-989Z:E09 | miRTC | MS00000001
|  | MIHS-989Z | E10 | MIHS-989Z:E10 | miRTC | MS00000001
|  | MIHS-989Z | E11 | MIHS-989Z:E11 | PPC | MS00000002
|  | MIHS-989Z | E12 | MIHS-989Z:E12 | PPC | MS00000002
|  | MIHS-989Z | F01 | MIHS-989Z:F01 | cel-miR-39-3p | MS00019789
|  | MIHS-989Z | F02 | MIHS-989Z:F02 | cel-miR-39-3p | MS00019789
|  | MIHS-989Z | F03 | MIHS-989Z:F03 | hsa-miR-16-5p | MS00031493
|  | MIHS-989Z | F04 | MIHS-989Z:F04 | hsa-miR-21-5p | MS00009079
|  | MIHS-989Z | F05 | MIHS-989Z:F05 | hsa-miR-191-5p | MS00003682
|  | MIHS-989Z | F06 | MIHS-989Z:F06 | SNORD61 | MS00033705
|  | MIHS-989Z | F07 | MIHS-989Z:F07 | SNORD95 | MS00033726
|  | MIHS-989Z | F08 | MIHS-989Z:F08 | SNORD96A | MS00033733
|  | MIHS-989Z | F09 | MIHS-989Z:F09 | miRTC | MS00000001
|  | MIHS-989Z | F10 | MIHS-989Z:F10 | miRTC | MS00000001
|  | MIHS-989Z | F11 | MIHS-989Z:F11 | PPC | MS00000002
|  | MIHS-989Z | F12 | MIHS-989Z:F12 | PPC | MS00000002
|  | MIHS-989Z | G01 | MIHS-989Z:G01 | cel-miR-39-3p | MS00019789
|  | MIHS-989Z | G02 | MIHS-989Z:G02 | cel-miR-39-3p | MS00019789
|  | MIHS-989Z | G03 | MIHS-989Z:G03 | hsa-miR-16-5p | MS00031493
|  | MIHS-989Z | G04 | MIHS-989Z:G04 | hsa-miR-21-5p | MS00009079
|  | MIHS-989Z | G05 | MIHS-989Z:G05 | hsa-miR-191-5p | MS00003682
|  | MIHS-989Z | G06 | MIHS-989Z:G06 | SNORD61 | MS00033705
|  | MIHS-989Z | G07 | MIHS-989Z:G07 | SNORD95 | MS00033726
|  | MIHS-989Z | G08 | MIHS-989Z:G08 | SNORD96A | MS00033733
|  | MIHS-989Z | G09 | MIHS-989Z:G09 | miRTC | MS00000001
|  | MIHS-989Z | G10 | MIHS-989Z:G10 | miRTC | MS00000001
|  | MIHS-989Z | G11 | MIHS-989Z:G11 | PPC | MS00000002
|  | MIHS-989Z | G12 | MIHS-989Z:G12 | PPC | MS00000002
|  | MIHS-989Z | H01 | MIHS-989Z:H01 | cel-miR-39-3p | MS00019789
|  | MIHS-989Z | H02 | MIHS-989Z:H02 | cel-miR-39-3p | MS00019789
|  | MIHS-989Z | H03 | MIHS-989Z:H03 | hsa-miR-16-5p | MS00031493
|  | MIHS-989Z | H04 | MIHS-989Z:H04 | hsa-miR-21-5p | MS00009079
|  | MIHS-989Z | H05 | MIHS-989Z:H05 | hsa-miR-191-5p | MS00003682
|  | MIHS-989Z | H06 | MIHS-989Z:H06 | SNORD61 | MS00033705
|  | MIHS-989Z | H07 | MIHS-989Z:H07 | SNORD95 | MS00033726
|  | MIHS-989Z | H08 | MIHS-989Z:H08 | SNORD96A | MS00033733
|  | MIHS-989Z | H09 | MIHS-989Z:H09 | miRTC | MS00000001
|  | MIHS-989Z | H10 | MIHS-989Z:H10 | miRTC | MS00000001
|  | MIHS-989Z | H11 | MIHS-989Z:H11 | PPC | MS00000002
|  | MIHS-989Z | H12 | MIHS-989Z:H12 | PPC | MS00000002
|  | MISS-989Z | A01 | MISS-989Z:A01 | cel-miR-39-3p | MS00019789
|  | MISS-989Z | A02 | MISS-989Z:A02 | cel-miR-39-3p | MS00019789
|  | MISS-989Z | A03 | MISS-989Z:A03 | ssc-miR-16 | MS00044072
|  | MISS-989Z | A04 | MISS-989Z:A04 | ssc-miR-21 | MS00044296
|  | MISS-989Z | A05 | MISS-989Z:A05 | ssc-miR-191 | MS00043974
|  | MISS-989Z | A06 | MISS-989Z:A06 | SNORD61 | MS00033705
|  | MISS-989Z | A07 | MISS-989Z:A07 | SNORD68 | MS00033712
|  | MISS-989Z | A08 | MISS-989Z:A08 | SNORD96A | MS00033733
|  | MISS-989Z | A09 | MISS-989Z:A09 | miRTC | MS00000001
|  | MISS-989Z | A10 | MISS-989Z:A10 | miRTC | MS00000001
|  | MISS-989Z | A11 | MISS-989Z:A11 | PPC | MS00000002
|  | MISS-989Z | A12 | MISS-989Z:A12 | PPC | MS00000002
|  | MISS-989Z | B01 | MISS-989Z:B01 | cel-miR-39-3p | MS00019789
|  | MISS-989Z | B02 | MISS-989Z:B02 | cel-miR-39-3p | MS00019789
|  | MISS-989Z | B03 | MISS-989Z:B03 | ssc-miR-16 | MS00044072
|  | MISS-989Z | B04 | MISS-989Z:B04 | ssc-miR-21 | MS00044296
|  | MISS-989Z | B05 | MISS-989Z:B05 | ssc-miR-191 | MS00043974
|  | MISS-989Z | B06 | MISS-989Z:B06 | SNORD61 | MS00033705
|  | MISS-989Z | B07 | MISS-989Z:B07 | SNORD68 | MS00033712
|  | MISS-989Z | B08 | MISS-989Z:B08 | SNORD96A | MS00033733
|  | MISS-989Z | B09 | MISS-989Z:B09 | miRTC | MS00000001
|  | MISS-989Z | B10 | MISS-989Z:B10 | miRTC | MS00000001
|  | MISS-989Z | B11 | MISS-989Z:B11 | PPC | MS00000002
|  | MISS-989Z | B12 | MISS-989Z:B12 | PPC | MS00000002
|  | MISS-989Z | C01 | MISS-989Z:C01 | cel-miR-39-3p | MS00019789
|  | MISS-989Z | C02 | MISS-989Z:C02 | cel-miR-39-3p | MS00019789
|  | MISS-989Z | C03 | MISS-989Z:C03 | ssc-miR-16 | MS00044072
|  | MISS-989Z | C04 | MISS-989Z:C04 | ssc-miR-21 | MS00044296
|  | MISS-989Z | C05 | MISS-989Z:C05 | ssc-miR-191 | MS00043974
|  | MISS-989Z | C06 | MISS-989Z:C06 | SNORD61 | MS00033705
|  | MISS-989Z | C07 | MISS-989Z:C07 | SNORD68 | MS00033712
|  | MISS-989Z | C08 | MISS-989Z:C08 | SNORD96A | MS00033733
|  | MISS-989Z | C09 | MISS-989Z:C09 | miRTC | MS00000001
|  | MISS-989Z | C10 | MISS-989Z:C10 | miRTC | MS00000001
|  | MISS-989Z | C11 | MISS-989Z:C11 | PPC | MS00000002
|  | MISS-989Z | C12 | MISS-989Z:C12 | PPC | MS00000002
|  | MISS-989Z | D01 | MISS-989Z:D01 | cel-miR-39-3p | MS00019789
|  | MISS-989Z | D02 | MISS-989Z:D02 | cel-miR-39-3p | MS00019789
|  | MISS-989Z | D03 | MISS-989Z:D03 | ssc-miR-16 | MS00044072
|  | MISS-989Z | D04 | MISS-989Z:D04 | ssc-miR-21 | MS00044296
|  | MISS-989Z | D05 | MISS-989Z:D05 | ssc-miR-191 | MS00043974
|  | MISS-989Z | D06 | MISS-989Z:D06 | SNORD61 | MS00033705
|  | MISS-989Z | D07 | MISS-989Z:D07 | SNORD68 | MS00033712
|  | MISS-989Z | D08 | MISS-989Z:D08 | SNORD96A | MS00033733
|  | MISS-989Z | D09 | MISS-989Z:D09 | miRTC | MS00000001
|  | MISS-989Z | D10 | MISS-989Z:D10 | miRTC | MS00000001
|  | MISS-989Z | D11 | MISS-989Z:D11 | PPC | MS00000002
|  | MISS-989Z | D12 | MISS-989Z:D12 | PPC | MS00000002
|  | MISS-989Z | E01 | MISS-989Z:E01 | cel-miR-39-3p | MS00019789
|  | MISS-989Z | E02 | MISS-989Z:E02 | cel-miR-39-3p | MS00019789
|  | MISS-989Z | E03 | MISS-989Z:E03 | ssc-miR-16 | MS00044072
|  | MISS-989Z | E04 | MISS-989Z:E04 | ssc-miR-21 | MS00044296
|  | MISS-989Z | E05 | MISS-989Z:E05 | ssc-miR-191 | MS00043974
|  | MISS-989Z | E06 | MISS-989Z:E06 | SNORD61 | MS00033705
|  | MISS-989Z | E07 | MISS-989Z:E07 | SNORD68 | MS00033712
|  | MISS-989Z | E08 | MISS-989Z:E08 | SNORD96A | MS00033733
|  | MISS-989Z | E09 | MISS-989Z:E09 | miRTC | MS00000001
|  | MISS-989Z | E10 | MISS-989Z:E10 | miRTC | MS00000001
|  | MISS-989Z | E11 | MISS-989Z:E11 | PPC | MS00000002
|  | MISS-989Z | E12 | MISS-989Z:E12 | PPC | MS00000002
|  | MISS-989Z | F01 | MISS-989Z:F01 | cel-miR-39-3p | MS00019789
|  | MISS-989Z | F02 | MISS-989Z:F02 | cel-miR-39-3p | MS00019789
|  | MISS-989Z | F03 | MISS-989Z:F03 | ssc-miR-16 | MS00044072
|  | MISS-989Z | F04 | MISS-989Z:F04 | ssc-miR-21 | MS00044296
|  | MISS-989Z | F05 | MISS-989Z:F05 | ssc-miR-191 | MS00043974
|  | MISS-989Z | F06 | MISS-989Z:F06 | SNORD61 | MS00033705
|  | MISS-989Z | F07 | MISS-989Z:F07 | SNORD68 | MS00033712
|  | MISS-989Z | F08 | MISS-989Z:F08 | SNORD96A | MS00033733
|  | MISS-989Z | F09 | MISS-989Z:F09 | miRTC | MS00000001
|  | MISS-989Z | F10 | MISS-989Z:F10 | miRTC | MS00000001
|  | MISS-989Z | F11 | MISS-989Z:F11 | PPC | MS00000002
|  | MISS-989Z | F12 | MISS-989Z:F12 | PPC | MS00000002
|  | MISS-989Z | G01 | MISS-989Z:G01 | cel-miR-39-3p | MS00019789
|  | MISS-989Z | G02 | MISS-989Z:G02 | cel-miR-39-3p | MS00019789
|  | MISS-989Z | G03 | MISS-989Z:G03 | ssc-miR-16 | MS00044072
|  | MISS-989Z | G04 | MISS-989Z:G04 | ssc-miR-21 | MS00044296
|  | MISS-989Z | G05 | MISS-989Z:G05 | ssc-miR-191 | MS00043974
|  | MISS-989Z | G06 | MISS-989Z:G06 | SNORD61 | MS00033705
|  | MISS-989Z | G07 | MISS-989Z:G07 | SNORD68 | MS00033712
|  | MISS-989Z | G08 | MISS-989Z:G08 | SNORD96A | MS00033733
|  | MISS-989Z | G09 | MISS-989Z:G09 | miRTC | MS00000001
|  | MISS-989Z | G10 | MISS-989Z:G10 | miRTC | MS00000001
|  | MISS-989Z | G11 | MISS-989Z:G11 | PPC | MS00000002
|  | MISS-989Z | G12 | MISS-989Z:G12 | PPC | MS00000002
|  | MISS-989Z | H01 | MISS-989Z:H01 | cel-miR-39-3p | MS00019789
|  | MISS-989Z | H02 | MISS-989Z:H02 | cel-miR-39-3p | MS00019789
|  | MISS-989Z | H03 | MISS-989Z:H03 | ssc-miR-16 | MS00044072
|  | MISS-989Z | H04 | MISS-989Z:H04 | ssc-miR-21 | MS00044296
|  | MISS-989Z | H05 | MISS-989Z:H05 | ssc-miR-191 | MS00043974
|  | MISS-989Z | H06 | MISS-989Z:H06 | SNORD61 | MS00033705
|  | MISS-989Z | H07 | MISS-989Z:H07 | SNORD68 | MS00033712
|  | MISS-989Z | H08 | MISS-989Z:H08 | SNORD96A | MS00033733
|  | MISS-989Z | H09 | MISS-989Z:H09 | miRTC | MS00000001
|  | MISS-989Z | H10 | MISS-989Z:H10 | miRTC | MS00000001
|  | MISS-989Z | H11 | MISS-989Z:H11 | PPC | MS00000002
|  | MISS-989Z | H12 | MISS-989Z:H12 | PPC | MS00000002
|  | MIVA-989Z | A01 | MIVA-989Z:A01 | cel-miR-39-3p | MS00019789
|  | MIVA-989Z | A02 | MIVA-989Z:A02 | cel-miR-39-3p | MS00019789
|  | MIVA-989Z | A03 | MIVA-989Z:A03 | oar-miR-127 | MS00055132
|  | MIVA-989Z | A04 | MIVA-989Z:A04 | oar-miR-369-3p | MS00055237
|  | MIVA-989Z | A05 | MIVA-989Z:A05 | oar-miR-495-3p | MS00055496
|  | MIVA-989Z | A06 | MIVA-989Z:A06 | SNORD61 | MS00033705
|  | MIVA-989Z | A07 | MIVA-989Z:A07 | SNORD68 | MS00033712
|  | MIVA-989Z | A08 | MIVA-989Z:A08 | SNORD96A | MS00033733
|  | MIVA-989Z | A09 | MIVA-989Z:A09 | miRTC | MS00000001
|  | MIVA-989Z | A10 | MIVA-989Z:A10 | miRTC | MS00000001
|  | MIVA-989Z | A11 | MIVA-989Z:A11 | PPC | MS00000002
|  | MIVA-989Z | A12 | MIVA-989Z:A12 | PPC | MS00000002
|  | MIVA-989Z | B01 | MIVA-989Z:B01 | cel-miR-39-3p | MS00019789
|  | MIVA-989Z | B02 | MIVA-989Z:B02 | cel-miR-39-3p | MS00019789
|  | MIVA-989Z | B03 | MIVA-989Z:B03 | oar-miR-127 | MS00055132
|  | MIVA-989Z | B04 | MIVA-989Z:B04 | oar-miR-369-3p | MS00055237
|  | MIVA-989Z | B05 | MIVA-989Z:B05 | oar-miR-495-3p | MS00055496
|  | MIVA-989Z | B06 | MIVA-989Z:B06 | SNORD61 | MS00033705
|  | MIVA-989Z | B07 | MIVA-989Z:B07 | SNORD68 | MS00033712
|  | MIVA-989Z | B08 | MIVA-989Z:B08 | SNORD96A | MS00033733
|  | MIVA-989Z | B09 | MIVA-989Z:B09 | miRTC | MS00000001
|  | MIVA-989Z | B10 | MIVA-989Z:B10 | miRTC | MS00000001
|  | MIVA-989Z | B11 | MIVA-989Z:B11 | PPC | MS00000002
|  | MIVA-989Z | B12 | MIVA-989Z:B12 | PPC | MS00000002
|  | MIVA-989Z | C01 | MIVA-989Z:C01 | cel-miR-39-3p | MS00019789
|  | MIVA-989Z | C02 | MIVA-989Z:C02 | cel-miR-39-3p | MS00019789
|  | MIVA-989Z | C03 | MIVA-989Z:C03 | oar-miR-127 | MS00055132
|  | MIVA-989Z | C04 | MIVA-989Z:C04 | oar-miR-369-3p | MS00055237
|  | MIVA-989Z | C05 | MIVA-989Z:C05 | oar-miR-495-3p | MS00055496
|  | MIVA-989Z | C06 | MIVA-989Z:C06 | SNORD61 | MS00033705
|  | MIVA-989Z | C07 | MIVA-989Z:C07 | SNORD68 | MS00033712
|  | MIVA-989Z | C08 | MIVA-989Z:C08 | SNORD96A | MS00033733
|  | MIVA-989Z | C09 | MIVA-989Z:C09 | miRTC | MS00000001
|  | MIVA-989Z | C10 | MIVA-989Z:C10 | miRTC | MS00000001
|  | MIVA-989Z | C11 | MIVA-989Z:C11 | PPC | MS00000002
|  | MIVA-989Z | C12 | MIVA-989Z:C12 | PPC | MS00000002
|  | MIVA-989Z | D01 | MIVA-989Z:D01 | cel-miR-39-3p | MS00019789
|  | MIVA-989Z | D02 | MIVA-989Z:D02 | cel-miR-39-3p | MS00019789
|  | MIVA-989Z | D03 | MIVA-989Z:D03 | oar-miR-127 | MS00055132
|  | MIVA-989Z | D04 | MIVA-989Z:D04 | oar-miR-369-3p | MS00055237
|  | MIVA-989Z | D05 | MIVA-989Z:D05 | oar-miR-495-3p | MS00055496
|  | MIVA-989Z | D06 | MIVA-989Z:D06 | SNORD61 | MS00033705
|  | MIVA-989Z | D07 | MIVA-989Z:D07 | SNORD68 | MS00033712
|  | MIVA-989Z | D08 | MIVA-989Z:D08 | SNORD96A | MS00033733
|  | MIVA-989Z | D09 | MIVA-989Z:D09 | miRTC | MS00000001
|  | MIVA-989Z | D10 | MIVA-989Z:D10 | miRTC | MS00000001
|  | MIVA-989Z | D11 | MIVA-989Z:D11 | PPC | MS00000002
|  | MIVA-989Z | D12 | MIVA-989Z:D12 | PPC | MS00000002
|  | MIVA-989Z | E01 | MIVA-989Z:E01 | cel-miR-39-3p | MS00019789
|  | MIVA-989Z | E02 | MIVA-989Z:E02 | cel-miR-39-3p | MS00019789
|  | MIVA-989Z | E03 | MIVA-989Z:E03 | oar-miR-127 | MS00055132
|  | MIVA-989Z | E04 | MIVA-989Z:E04 | oar-miR-369-3p | MS00055237
|  | MIVA-989Z | E05 | MIVA-989Z:E05 | oar-miR-495-3p | MS00055496
|  | MIVA-989Z | E06 | MIVA-989Z:E06 | SNORD61 | MS00033705
|  | MIVA-989Z | E07 | MIVA-989Z:E07 | SNORD68 | MS00033712
|  | MIVA-989Z | E08 | MIVA-989Z:E08 | SNORD96A | MS00033733
|  | MIVA-989Z | E09 | MIVA-989Z:E09 | miRTC | MS00000001
|  | MIVA-989Z | E10 | MIVA-989Z:E10 | miRTC | MS00000001
|  | MIVA-989Z | E11 | MIVA-989Z:E11 | PPC | MS00000002
|  | MIVA-989Z | E12 | MIVA-989Z:E12 | PPC | MS00000002
|  | MIVA-989Z | F01 | MIVA-989Z:F01 | cel-miR-39-3p | MS00019789
|  | MIVA-989Z | F02 | MIVA-989Z:F02 | cel-miR-39-3p | MS00019789
|  | MIVA-989Z | F03 | MIVA-989Z:F03 | oar-miR-127 | MS00055132
|  | MIVA-989Z | F04 | MIVA-989Z:F04 | oar-miR-369-3p | MS00055237
|  | MIVA-989Z | F05 | MIVA-989Z:F05 | oar-miR-495-3p | MS00055496
|  | MIVA-989Z | F06 | MIVA-989Z:F06 | SNORD61 | MS00033705
|  | MIVA-989Z | F07 | MIVA-989Z:F07 | SNORD68 | MS00033712
|  | MIVA-989Z | F08 | MIVA-989Z:F08 | SNORD96A | MS00033733
|  | MIVA-989Z | F09 | MIVA-989Z:F09 | miRTC | MS00000001
|  | MIVA-989Z | F10 | MIVA-989Z:F10 | miRTC | MS00000001
|  | MIVA-989Z | F11 | MIVA-989Z:F11 | PPC | MS00000002
|  | MIVA-989Z | F12 | MIVA-989Z:F12 | PPC | MS00000002
|  | MIVA-989Z | G01 | MIVA-989Z:G01 | cel-miR-39-3p | MS00019789
|  | MIVA-989Z | G02 | MIVA-989Z:G02 | cel-miR-39-3p | MS00019789
|  | MIVA-989Z | G03 | MIVA-989Z:G03 | oar-miR-127 | MS00055132
|  | MIVA-989Z | G04 | MIVA-989Z:G04 | oar-miR-369-3p | MS00055237
|  | MIVA-989Z | G05 | MIVA-989Z:G05 | oar-miR-495-3p | MS00055496
|  | MIVA-989Z | G06 | MIVA-989Z:G06 | SNORD61 | MS00033705
|  | MIVA-989Z | G07 | MIVA-989Z:G07 | SNORD68 | MS00033712
|  | MIVA-989Z | G08 | MIVA-989Z:G08 | SNORD96A | MS00033733
|  | MIVA-989Z | G09 | MIVA-989Z:G09 | miRTC | MS00000001
|  | MIVA-989Z | G10 | MIVA-989Z:G10 | miRTC | MS00000001
|  | MIVA-989Z | G11 | MIVA-989Z:G11 | PPC | MS00000002
|  | MIVA-989Z | G12 | MIVA-989Z:G12 | PPC | MS00000002
|  | MIVA-989Z | H01 | MIVA-989Z:H01 | cel-miR-39-3p | MS00019789
|  | MIVA-989Z | H02 | MIVA-989Z:H02 | cel-miR-39-3p | MS00019789
|  | MIVA-989Z | H03 | MIVA-989Z:H03 | oar-miR-127 | MS00055132
|  | MIVA-989Z | H04 | MIVA-989Z:H04 | oar-miR-369-3p | MS00055237
|  | MIVA-989Z | H05 | MIVA-989Z:H05 | oar-miR-495-3p | MS00055496
|  | MIVA-989Z | H06 | MIVA-989Z:H06 | SNORD61 | MS00033705
|  | MIVA-989Z | H07 | MIVA-989Z:H07 | SNORD68 | MS00033712
|  | MIVA-989Z | H08 | MIVA-989Z:H08 | SNORD96A | MS00033733
|  | MIVA-989Z | H09 | MIVA-989Z:H09 | miRTC | MS00000001
|  | MIVA-989Z | H10 | MIVA-989Z:H10 | miRTC | MS00000001
|  | MIVA-989Z | H11 | MIVA-989Z:H11 | PPC | MS00000002
|  | MIVA-989Z | H12 | MIVA-989Z:H12 | PPC | MS00000002

## Results
| Sample Name | S1 | S2 | S3 | S4 | S5 | S6 | S7 | S8
Column | Control Name | S1: AVERAGE CT
1 | cel-miR-39-3p | 19.26 | 19.23 | 19.93 | 19.46 | 19.86 | 19.83 | 19.89 | 19.92
2 | cel-miR-39-3p | 19.17 | 19.47 | 19.66 | 19.61 | 19.41 | 19.6 | 19.19 | 19.01
3 | hsa-miR-16-5p | 21.05 | 21.43 | 21.55 | 21.9 | 21.83 | 21.47 | 21.56 | 21.18
4 | hsa-miR-21-5p | 22.16 | 22.75 | 22.22 | 22.07 | 22.98 | 22.57 | 22.23 | 22.91
5 | hsa-miR-191-5p | 23.6 | 23.25 | 23.76 | 23.72 | 23.23 | 23.2 | 23.76 | 23.92
6 | SNORD61 | 21.82 | 21.75 | 21.75 | 21.84 | 21.49 | 21.72 | 21.15 | 21.15
7 | SNORD95 | 22 | 22.45 | 22.15 | 22.43 | 22.56 | 22.96 | 22.18 | 22.55
8 | SNORD96A | 23.84 | 23.92 | 23.29 | 23.14 | 23.87 | 23.76 | 23.37 | 23.32
9 | miRTC | 19.18 | 19.8 | 19.47 | 19.32 | 19.5 | 19.62 | 19.8 | 19.65
10 | miRTC | 19.05 | 19.99 | 19.29 | 19.54 | 19.09 | 19.87 | 19.28 | 19.82
11 | PPC | 21.03 | 21.85 | 21.67 | 21.18 | 21.09 | 21.79 | 21.58 | 21.97
12 | PPC | 21.94 | 21.39 | 21.64 | 21.79 | 21.44 | 21.23 | 21.62 | 21.82
Alternative Normalizer CT Values
Mature miRNA CT Values
miScript PCR Controls CT Values
Reverse Transcription Control (miRTC): Are RNA sample impurities affecting reverse transcription?
Pathway-Focused CTmiRTC - CTPPC |  | -3.87 | -3.225 | -3.775 | -3.555 | -3.47 | -3.265 | -3.56 | -3.66
Cut-Off | 7 | bar: S1 to S8
HC Array OR 1 Plate miRNome CTmiRTC - CTPPC |  | -2.87 | -2.225 | -2.775 | -2.555 | -2.47 | -2.265 | -2.56 | -2.66
Cut-Off | 7 | bar: S1 to S8
2 Plate miRNome CTmiRTC - CTPPC |  | -3.87 | -3.225 | -3.775 | -3.555 | -3.47 | -3.265 | -3.56 | -3.66
Cut-Off | 7 | bar: S1 to S8
3 Plate miRNome CTmiRTC - CTPPC |  | -4.37 | -3.725 | -4.275 | -4.055 | -3.97 | -3.765 | -4.06 | -4.16
Cut-Off | 7 | bar: S1 to S8
4 Plate miRNome CTmiRTC - CTPPC |  | -4.87 | -4.225 | -4.775 | -4.555 | -4.47 | -4.265 | -4.56 | -4.66
Cut-Off | 7 | bar: S1 to S8
Positive PCR Control (PPC): Are RNA sample impurities affecting PCR?
CTPPC |  | 21.485 | 21.62 | 21.655 | 21.485 | 21.265 | 21.51 | 21.6 | 21.895
Cut-Off | 21 | Perhaps | Perhaps | Perhaps | Perhaps | Perhaps | Perhaps | Perhaps | Perhaps

## Calculations
Gene | Well | Samples |  |  |  | CT Cut-off |  | 35
|  | Experiment 1 | Experiment 2 | Experiment 3 | Experiment 4 | Experiment 1 |  | 1 | 2 | 3 | 4 | 5 | 6 | 7 | 8 | ST DEV | 1 | 2 | 3 | 4 | 5 | 6 | 7 | 8
cel-miR-39-3p | A01 | 19.26 |  |  |  | cel-miR-39-3p | 1 | 19.26 | 19.23 | 19.93 | 19.46 | 19.86 | 19.83 | 19.89 | 19.92 |  | 0 | 0 | 0 | 0 | 0 | 0 | 0 | 0
cel-miR-39-3p | A02 | 19.17 |  |  |  | cel-miR-39-3p | 2 | 19.17 | 19.47 | 19.66 | 19.61 | 19.41 | 19.6 | 19.19 | 19.01 |  | 0 | 0 | 0 | 0 | 0 | 0 | 0 | 0
hsa-miR-16-5p | A03 | 21.05 |  |  |  | hsa-miR-16-5p | 3 | 21.05 | 21.43 | 21.55 | 21.9 | 21.83 | 21.47 | 21.56 | 21.18 |  | 0 | 0 | 0 | 0 | 0 | 0 | 0 | 0
hsa-miR-21-5p | A04 | 22.16 |  |  |  | hsa-miR-21-5p | 4 | 22.16 | 22.75 | 22.22 | 22.07 | 22.98 | 22.57 | 22.23 | 22.91 |  | 0 | 0 | 0 | 0 | 0 | 0 | 0 | 0
hsa-miR-191-5p | A05 | 23.6 |  |  |  | hsa-miR-191-5p | 5 | 23.6 | 23.25 | 23.76 | 23.72 | 23.23 | 23.2 | 23.76 | 23.92 |  | 0 | 0 | 0 | 0 | 0 | 0 | 0 | 0
SNORD61 | A06 | 21.82 |  |  |  | SNORD61 | 6 | 21.82 | 21.75 | 21.75 | 21.84 | 21.49 | 21.72 | 21.15 | 21.15 |  | 0 | 0 | 0 | 0 | 0 | 0 | 0 | 0
SNORD95 | A07 | 22 |  |  |  | SNORD95 | 7 | 22 | 22.45 | 22.15 | 22.43 | 22.56 | 22.96 | 22.18 | 22.55 |  | 0 | 0 | 0 | 0 | 0 | 0 | 0 | 0
SNORD96A | A08 | 23.84 |  |  |  | SNORD96A | 8 | 23.84 | 23.92 | 23.29 | 23.14 | 23.87 | 23.76 | 23.37 | 23.32 |  | 0 | 0 | 0 | 0 | 0 | 0 | 0 | 0
miRTC | A09 | 19.18 |  |  |  | miRTC | 9 | 19.18 | 19.8 | 19.47 | 19.32 | 19.5 | 19.62 | 19.8 | 19.65 |  | 0 | 0 | 0 | 0 | 0 | 0 | 0 | 0
miRTC | A10 | 19.05 |  |  |  | miRTC | 10 | 19.05 | 19.99 | 19.29 | 19.54 | 19.09 | 19.87 | 19.28 | 19.82 |  | 0 | 0 | 0 | 0 | 0 | 0 | 0 | 0
PPC | A11 | 21.03 |  |  |  | PPC | 11 | 21.03 | 21.85 | 21.67 | 21.18 | 21.09 | 21.79 | 21.58 | 21.97 |  | 0 | 0 | 0 | 0 | 0 | 0 | 0 | 0
PPC | A12 | 21.94 |  |  |  | PPC | 12 | 21.94 | 21.39 | 21.64 | 21.79 | 21.44 | 21.23 | 21.62 | 21.82 |  | 0 | 0 | 0 | 0 | 0 | 0 | 0 | 0
cel-miR-39-3p | B01 | 19.23
cel-miR-39-3p | B02 | 19.47 |  |  |  | Experiment 2 |  | 1 | 2 | 3 | 4 | 5 | 6 | 7 | 8
hsa-miR-16-5p | B03 | 21.43 |  |  |  | cel-miR-39-3p | 1
hsa-miR-21-5p | B04 | 22.75 |  |  |  | cel-miR-39-3p | 2
hsa-miR-191-5p | B05 | 23.25 |  |  |  | hsa-miR-16-5p | 3
SNORD61 | B06 | 21.75 |  |  |  | hsa-miR-21-5p | 4
SNORD95 | B07 | 22.45 |  |  |  | hsa-miR-191-5p | 5
SNORD96A | B08 | 23.92 |  |  |  | SNORD61 | 6
miRTC | B09 | 19.8 |  |  |  | SNORD95 | 7
miRTC | B10 | 19.99 |  |  |  | SNORD96A | 8
PPC | B11 | 21.85 |  |  |  | miRTC | 9
PPC | B12 | 21.39 |  |  |  | miRTC | 10
cel-miR-39-3p | C01 | 19.93 |  |  |  | PPC | 11
cel-miR-39-3p | C02 | 19.66 |  |  |  | PPC | 12
hsa-miR-16-5p | C03 | 21.55
hsa-miR-21-5p | C04 | 22.22 |  |  |  | Experiment 3 |  | 1 | 2 | 3 | 4 | 5 | 6 | 7 | 8
hsa-miR-191-5p | C05 | 23.76 |  |  |  | cel-miR-39-3p | 1
SNORD61 | C06 | 21.75 |  |  |  | cel-miR-39-3p | 2
SNORD95 | C07 | 22.15 |  |  |  | hsa-miR-16-5p | 3
SNORD96A | C08 | 23.29 |  |  |  | hsa-miR-21-5p | 4
miRTC | C09 | 19.47 |  |  |  | hsa-miR-191-5p | 5
miRTC | C10 | 19.29 |  |  |  | SNORD61 | 6
PPC | C11 | 21.67 |  |  |  | SNORD95 | 7
PPC | C12 | 21.64 |  |  |  | SNORD96A | 8
cel-miR-39-3p | D01 | 19.46 |  |  |  | miRTC | 9
cel-miR-39-3p | D02 | 19.61 |  |  |  | miRTC | 10
hsa-miR-16-5p | D03 | 21.9 |  |  |  | PPC | 11
hsa-miR-21-5p | D04 | 22.07 |  |  |  | PPC | 12
hsa-miR-191-5p | D05 | 23.72
SNORD61 | D06 | 21.84 |  |  |  | Experiment 4 |  | 1 | 2 | 3 | 4 | 5 | 6 | 7 | 8
SNORD95 | D07 | 22.43 |  |  |  | cel-miR-39-3p | 1
SNORD96A | D08 | 23.14 |  |  |  | cel-miR-39-3p | 2
miRTC | D09 | 19.32 |  |  |  | hsa-miR-16-5p | 3
miRTC | D10 | 19.54 |  |  |  | hsa-miR-21-5p | 4
PPC | D11 | 21.18 |  |  |  | hsa-miR-191-5p | 5
PPC | D12 | 21.79 |  |  |  | SNORD61 | 6
cel-miR-39-3p | E01 | 19.86 |  |  |  | SNORD95 | 7
cel-miR-39-3p | E02 | 19.41 |  |  |  | SNORD96A | 8
hsa-miR-16-5p | E03 | 21.83 |  |  |  | miRTC | 9
hsa-miR-21-5p | E04 | 22.98 |  |  |  | miRTC | 10
hsa-miR-191-5p | E05 | 23.23 |  |  |  | PPC | 11
SNORD61 | E06 | 21.49 |  |  |  | PPC | 12
SNORD95 | E07 | 22.56
SNORD96A | E08 | 23.87
miRTC | E09 | 19.5
miRTC | E10 | 19.09
PPC | E11 | 21.09
PPC | E12 | 21.44
cel-miR-39-3p | F01 | 19.83
cel-miR-39-3p | F02 | 19.6
hsa-miR-16-5p | F03 | 21.47
hsa-miR-21-5p | F04 | 22.57
hsa-miR-191-5p | F05 | 23.2
SNORD61 | F06 | 21.72
SNORD95 | F07 | 22.96
SNORD96A | F08 | 23.76
miRTC | F09 | 19.62
miRTC | F10 | 19.87
PPC | F11 | 21.79
PPC | F12 | 21.23
cel-miR-39-3p | G01 | 19.89
cel-miR-39-3p | G02 | 19.19
hsa-miR-16-5p | G03 | 21.56
hsa-miR-21-5p | G04 | 22.23
hsa-miR-191-5p | G05 | 23.76
SNORD61 | G06 | 21.15
SNORD95 | G07 | 22.18
SNORD96A | G08 | 23.37
miRTC | G09 | 19.8
miRTC | G10 | 19.28
PPC | G11 | 21.58
PPC | G12 | 21.62
cel-miR-39-3p | H01 | 19.92
cel-miR-39-3p | H02 | 19.01
hsa-miR-16-5p | H03 | 21.18
hsa-miR-21-5p | H04 | 22.91
hsa-miR-191-5p | H05 | 23.92
SNORD61 | H06 | 21.15
SNORD95 | H07 | 22.55
SNORD96A | H08 | 23.32
miRTC | H09 | 19.65
miRTC | H10 | 19.82
PPC | H11 | 21.97
PPC | H12 | 21.82