## Instructions
May 2020
Using the QIAseq® SARS-CoV-2 Primer Panel Kit with QIAseq FX DNA Library Prep with CDIs Template for the Local Run Manager® (LRM®) v2 Excel® File from Illumina®
Version: 1.00 ¦ Adapted from the QIAseq SARS-CoV-2 Primer Panel Handbook, HB-2795-001
Descriptions of tab functions
Note: Generally, only change data in highlighted yellow cells.
1.–2. SARS-CoV-2 Reagent Tracking and FX Reagent Tracking are where you would fill in the Lot number, Date opened, and Expiry date of each reagent used in the experiment.
3. QIAseq SARS-CoV-2 Protocol. Fill in Sample ID and use 5 µl viral RNA input as starting point. All of the Master Mixes are calculated with at least 10% excess.
4. QIAseq FX with CDIs Protocol. Fill in the Amplicon conc. (ng/µl) for each of the samples whose sample ID is automatically populated. The dilutions will then be automatically calculated for a total of DNA (ng) that is specified in well E37 to go directly into the “Fragmentation, End-Repair, and A-Tailing Reaction”. From the drop-down menus under Indices, starting at G39 and H39, select which indices will be used for each of the samples. Do not duplicate indices. Cells in column I will display red font if indices are duplicated, for a warning. Also, note that the Master Mixes are all calculated with at least a 10% excess.
5. Index Plates describes and illustrates the positions of the indices within the CDI Y-Adapter index plates.
6. SampleSheet Checklist is autopopulated with information from the QIAseq FX with CDIs Protocol tab. The sequence of the selected indices will appear; in addition, the minimum nucleotide diversity will appear for the current selection of indices (cells C2 and C3). Combinations of indices where the minimum nucleotide diversity is below 15% are not advisable; such combinations will be flagged by a red shading of cells C2 or C3. A check on duplicate or multiple selections of the same index combination is performed. When an index combination is selected more than once, this is indicated and highlighted in column K and cell D4.
7. Opt FX Amp of Libr Prot. This tab is optional. This only needs to be used if the library concentration is insufficient for sequencing. All Master Mixes are calculated with at least a 10% excess.
8. Dilute DNA Libraries. From either the QIAseq Library Quant Assay or Array Kit_96_DataAnalysis_2016.xlsx or the QIAseq Library Quant Assay or Array Kit_384_DataAnalysis_2016_HT 96 samples.xlsx, copy-paste the concentrations in pM from the Results tab, starting at cell B2, to the yellow section of the Dilute DNA Libraries tab, starting at cell C14. Dilution for the samples to 4 nM will then be automatically calculated. Add 3 µl of the library to the appropriate amount of water or HT1 Buffer. If your samples are too dilute, you may change cell E13 to less than 4000 pM (4 nM), but you will need to do the remainder of the calculations.
9.–11. Denat and Dilut Lib MiSeq or Denat and Dilut Lib MiniSeq or Denat and Dilut Lib NextSeq. Each tab describes how to dilute the NaOH appropriately, how to denature and dilute pooled samples, and then how to load either a MiSeq, MiniSeq, or NextSeq Cartridge.
12. LRM v2 Import Sample Sheet is autopopulated with information from the QIAseq FX with CDIs Protocol tab. Just fill in the highlighted yellow cells, delete any excess rows, and then copy this tab into a new book and save it as a CSV file, which can then be saved where the sample sheets are saved on the Illumina instrument. The sequencing run conditions are 2 x 151 bp and dual indices of 8 bp each.
Note: Saving CSV files on operating systems that use semicolon characters as the field separators may require you to replace all semicolons with commas using Notepad or any other text editor. Only sample sheets with commas as field separators can be read by Illumina instruments.
QIAGEN shall not be held liable in connection with the use of this tool by any user. Proper testing/validation by the respective user is recommended prior to its use. By using this tool, you expressly accept the aforementioned exclusion of QIAGEN's liability.
For up-to-date licensing information and product-specific disclaimers, see the respective QIAGEN kit handbook or user manual. QIAGEN kit handbooks and user manuals are available at www.qiagen.com or can be requested from QIAGEN Technical Services or your local distributor.
Trademarks: QIAGEN®, Sample to Insight®, QIAseq® (QIAGEN Group); Agencourt®, AMPure® (Beckman Coulter, Inc.); Bioanalyzer®, TapeStation® (Agilent Technologies, Inc.); Excel® (Microsoft Corporation); Illumina®, Local Run Manager®, LRM®, MiniSeq®, MiSeq®, NextSeq® (Illumina, Inc.). Registered names, trademarks, etc. used in this document, even when not specifically marked as such, are not to be considered unprotected by law.
05/2020 PROM-16180-001 © 2020 QIAGEN, all rights reserved.
Ordering www.qiagen.com/shop ¦ Technical Support support.qiagen.com ¦ Website www.qiagen.com

## SARS-CoV-2 Reagent Tracking
SARS-CoV-2 Reagent Tracking
Experiment: |  | Initials: | Date:
QIAseq SARS-CoV-2 Primer Panel Kit |  | Cat. no.
QIAseq SARS-CoV-2 Primer Panel (24) |  | 333895
QIAseq SARS-CoV-2 Primer Panel (96) |  | 333896
QIAseq SARS-CoV-2 Primer Panel Kit
|  |  | Lot Number | Date Opened | Expiry Date
RP Primer
EZ Reverse Transcriptase
RI
Multimodal RT Buffer, 5x
QIAseq 2X HiFi MM
Nuclease-Free Water
QIAseq SARS-CoV-2 Pool 1
QIAseq SARS-CoV-2 Pool 2
Agencourt® AMPure® XP Beads
|  |  | Lot Number | Date Opened | Expiry Date
AMPure XP Beads (cat. no. A63880 or A63881)
Ethanol

## FX Reagent Tracking
FX Reagent Tracking
Experiment: |  | Initials: | Date:
QIAseq FX DNA Library CDI Kits |  | Cat. no.
QIAseq FX DNA Library CDI Kit (24) |  | 180483
QIAseq FX DNA Library CDI Kit (96) |  | 180484
QIAseq CDI Y-Adapter Additional Kits
QIAseq CDI Y-Adapter Kit (24) |  | 180301
QIAseq CDI Y-Adapter Kit (96) |  | 180303
QIAseq FX DNA Library Kit
|  |  | Lot Number | Date Opened | Expiry Date
FX Enzyme Mix
FX Buffer, 10x
FX Enhancer
DNA Ligase
DNA Ligase Buffer, 5x
QIAseq CDI Y-Adapter Plate (24)
QIAseq CDI Y-Adapter Plate (96)
RNase-Free Water
HiFi PCR Master Mix, 2x
Primer Mix Illumina Library Amp, 10 µM
Buffer EB (cat. No. 19086) or 10 mM Tris·Cl
Agencourt AMPure XP Beads
|  |  | Lot Number | Date Opened | Expiry Date
AMPure XP Beads (cat. no. A63880 or A63881)
Ethanol

## QIAseq SARS-CoV-2 Protocol
QIAseq SARS-CoV-2 Primer Panel Kit
| Experiment: |  |  |  | Initials: |  |  | Date:
QIAseq SARS-CoV-2 Primer Panel Sample Information Table
Sample summary table
[_] | 1. Fill in Sample ID for samples being tested.
| Sample | Sample ID |  |  | Sample volume (µl)
| 1 |  |  |  | 5
| 2 |  |  |  | 5
| 3 |  |  |  | 5
| 4 |  |  |  | 5
| 5 |  |  |  | 5
| 6 |  |  |  | 5
| 7 |  |  |  | 5
| 8 |  |  |  | 5
| 9 |  |  |  | 5
| 10 |  |  |  | 5
| 11 |  |  |  | 5
| 12 |  |  |  | 5
| 13 |  |  |  | 5
| 14 |  |  |  | 5
| 15 |  |  |  | 5
| 16 |  |  |  | 5
| 17 |  |  |  | 5
| 18 |  |  |  | 5
| 19 |  |  |  | 5
| 20 |  |  |  | 5
| 21 |  |  |  | 5
| 22 |  |  |  | 5
| 23 |  |  |  | 5
| 24 |  |  |  | 5
| 25 |  |  |  | 5
| 26 |  |  |  | 5
| 27 |  |  |  | 5
| 28 |  |  |  | 5
| 29 |  |  |  | 5
| 30 |  |  |  | 5
| 31 |  |  |  | 5
| 32 |  |  |  | 5
| 33 |  |  |  | 5
| 34 |  |  |  | 5
| 35 |  |  |  | 5
| 36 |  |  |  | 5
| 37 |  |  |  | 5
| 38 |  |  |  | 5
| 39 |  |  |  | 5
| 40 |  |  |  | 5
| 41 |  |  |  | 5
| 42 |  |  |  | 5
| 43 |  |  |  | 5
| 44 |  |  |  | 5
| 45 |  |  |  | 5
| 46 |  |  |  | 5
| 47 |  |  |  | 5
| 48 |  |  |  | 5
| 49 |  |  |  | 5
| 50 |  |  |  | 5
| 51 |  |  |  | 5
| 52 |  |  |  | 5
| 53 |  |  |  | 5
| 54 |  |  |  | 5
| 55 |  |  |  | 5
| 56 |  |  |  | 5
| 57 |  |  |  | 5
| 58 |  |  |  | 5
| 59 |  |  |  | 5
| 60 |  |  |  | 5
| 61 |  |  |  | 5
| 62 |  |  |  | 5
| 63 |  |  |  | 5
| 64 |  |  |  | 5
| 65 |  |  |  | 5
| 66 |  |  |  | 5
| 67 |  |  |  | 5
| 68 |  |  |  | 5
| 69 |  |  |  | 5
| 70 |  |  |  | 5
| 71 |  |  |  | 5
| 72 |  |  |  | 5
| 73 |  |  |  | 5
| 74 |  |  |  | 5
| 75 |  |  |  | 5
| 76 |  |  |  | 5
| 77 |  |  |  | 5
| 78 |  |  |  | 5
| 79 |  |  |  | 5
| 80 |  |  |  | 5
| 81 |  |  |  | 5
| 82 |  |  |  | 5
| 83 |  |  |  | 5
| 84 |  |  |  | 5
| 85 |  |  |  | 5
| 86 |  |  |  | 5
| 87 |  |  |  | 5
| 88 |  |  |  | 5
| 89 |  |  |  | 5
| 90 |  |  |  | 5
| 91 |  |  |  | 5
| 92 |  |  |  | 5
| 93 |  |  |  | 5
| 94 |  |  |  | 5
| 95 |  |  |  | 5
| 96 |  |  |  | 5
| Number of samples: |  |  |  | 0
Protocol: QIAseq SARS-CoV-2 Primer Panel Kit
Protocol: cDNA Synthesis
Things to do before starting:
[_] | 1. Use 5 µl viral RNA input as a starting point.
Note: When the viral RNA has been previously assessed using a qPCR assay, the CT value should be 18–35.
If CT is 12–15, then dilute the sample 100-fold in water; if 15–18, dilute 10-fold in water.
This will reduce the likelihood of PCR inhibition.
[_] | 2. Set up cDNA synthesis reaction on ice.
[_] | 3. Do not vortex any first-strand synthesis reagents or reactions.
[_] | 4. Use a thermal cycler.
Procedure: cDNA Synthesis
[_] | 1. Thaw template RNA on ice. Gently mix, and then briefly centrifuge to collect residual liquid from the sides of
the tubes, and then return to ice.
2. Prepare the reagents required for cDNA synthesis.
| [_] | 2a. Thaw RP Primer (random hexamer), Multimodal RT Buffer and nuclease-free water at
room temperature (15–25°C).
| [_] | 2b. Mix by vortexing and then briefly centrifuge to collect residual liquid from the sides of the tubes.
Note: RI (RNase Inhibitor) and EZ Reverse Transcriptase should be removed from the freezer just before use
and placed on ice. After use, immediately return the enzymes to the freezer.
[_] | 3. Important: Dilute the RP Primer 11-fold. Add 2 μl of RP Primer to 20 μl of nuclease-free water to create
22 μl of RP Primer (11-fold diluted). Briefly centrifuge, and then vortex to mix.
How to dilute the RP Primer 11-fold (diluted RP Primer):
Volume (µl)
[6 empty] | 1x | 0
|  |  | Sterile nuclease-free water |  |  | 10 | 0 | [_]
|  |  | RP Primer |  |  | 1 | 0 | [_]
|  |  | Total volume |  |  | 11 | 0
[_] | 4. Prepare the RNA/Primer Reaction mixture for each sample on ice, as follows:
Volume (µl)
|  | Reagents |  |  |  | 1x | 0
|  | Template RNA* |  |  |  | 5 | - | [_]
|  | RP Primer (11-fold diluted) |  |  |  | 1 | 0 | [_]
|  | Nuclease-Free Water |  |  |  | 6 | 0 | [_]
|  | Total volume |  |  |  | 12 | 0
* Note: When the viral RNA has been previously assessed using a qPCR assay, the CT value should be
18–35. If CT is 12–15, then dilute the sample 100-fold in water; if 15–18, then dilute 10-fold in water.
This will reduce the likelihood of PCR-inhibition.
[_] | 5. Mix the RNA/Primer Reaction Mix by pipetting up and down 10 times. Briefly centrifuge.
[_] | 6. Add 7 µl of the RNA/Primer Reaction Mix to the 5 µl of RNA.
[_] | 7. Mix by pipetting up and down 10 times. Briefly centrifuge.
[_] | 8. Seal the wells with caps (96-well plates with foil) and place in the prewarmed PCR machine
(65°C) and resume the cycling program:
|  |  | Step | Temperature |  | Incubation Time
|  |  | 1 | 65°C |  | 5 min
|  |  | 2 | Ice |  | 1 min
[_] | 9. Prepare the cDNA Synthesis Reaction mixture for each sample on ice, as follows:
Volume (µl)
|  | Reagents |  |  |  |  | 1 X | 0
|  | Template RNA/RP Primer Mixture (already in tube) |  |  |  |  | 12 | - | [_]
|  | Multimodal RT Buffer, 5x |  |  |  |  | 4 | 0 | [_]
|  | Nuclease-free Water |  |  |  |  | 2 | 0 | [_]
|  | RI |  |  |  |  | 1 | 0 | [_]
|  | EZ Reverse Transcriptase |  |  |  |  | 1 | 0 | [_]
|  | Total volume |  |  |  |  | 20 | 0
[_] | 10. Mix the cDNA Synthesis Reaction Mix by pipetting up and down 10 times. Briefly centrifuge.
[_] | 11. Add 8 µl of the cDNA Synthesis Reaction Mix to the 12 µl of Template RNA/RP Primer Mix.
[_] | 12. Mix by pipetting up and down 10 times. Briefly centrifuge.
[_] | 13. Seal the wells with caps and place in the PCR machine with the following cycling parameters:
|  |  | Step | Temperature |  | Incubation time
|  |  | 1 | 42°C |  | 50 min
|  |  | 2 | 70°C |  | 15 min
|  |  | 3 | 4°C |  | ∞
[_] | 14. Proceed to “Protocol: Target Enrichment”; alternatively, the samples can be stored at
–30 to –15°C in a constant-temperature freezer.
Protocol: Target Enrichment
Important points before starting
[_] | 1. The 5 µl cDNA (2 x 2.5 µl aliquots) from “Procedure: cDNA Synthesis” is the starting
material for the target enrichment.
[_] | 2. Set up the reactions on ice.
[_] | 3. Do not vortex any reagents or reactions.
[_] | 4. Use a thermal cycler with a heated lid.
[_] | 5. Equilibrate Agencourt AMPure XP Beads to room temperature for 20–30 min before use.
[_] | 6. Vortex AMPure XP beads thoroughly to ensure they are well resuspended. The solution should
be a homogenous brown color. If a delay in the protocol occurs, simply revortex the beads.
[_] | 7. Prepare fresh 80% ethanol.
Procedure: Target Enrichment
1. Prepare the reagents required for target enrichment.
| [_] | 1a. Thaw QIAseq SARS-CoV-2 Pool 1 and QIAseq SARS-CoV-2 Pool 2 at
room temperature (15–25°C).
| [_] | 1b. Thaw QIAseq 2X HiFi MM on ice.
| [_] | 1c. Mix by flicking the tubes, and then briefly centrifuge to collect residual liquid from
the sides of the tubes.
[_] | 2. Prepare the two target enrichment reaction mixtures for each sample on ice, as follows:
Volume (µl)
[5 empty] | Pool 1 |  | Pool 2
| Reagents |  |  |  | 1x | 0 | 1x | 0
| cDNA from "Protocol: cDNA Synthesis" |  |  |  | 2.5 | 0 | 2.5 | 0 | [_]
| QIAseq 2X HiFi MM |  |  |  | 12.5 | 0 | 12.5 | 0 | [_]
| Nuclease-free water |  |  |  | 7 | 0 | 7 | 0 | [_]
| QIAseq SARS-CoV-2 Pool 1 |  |  |  | 3 | 0 | - | - | [_]
| QIAseq SARS-CoV-2 Pool 2 |  |  |  | - | - | 3 | 0 | [_]
| Total volume |  |  |  | 25 | 0 | 20 | 0
[_] | 3. Mix the target enrichment reaction mix by pipetting up and down 10 times. Briefly centrifuge.
[_] | 4. Add 22.5 µl of the appropriate target enrichment reaction mix to the 2.5 µl of cDNA per sample.
[_] | 5. Mix by pipetting up and down 10 times. Briefly centrifuge.
[_] | 6. Seal the wells with caps and place in the PCR machine with the following cycling parameters:
|  | Step | Temperature |  | Time | Total number of cycles
|  | 1 | 98°C |  | 2 min | 1
|  | 2 | 98°C |  | 20 sec | 25–35*
|  | 3 | 65°C |  | 5 min
|  | 4 | 72°C |  | 1 min | 1
|  | 5 | 4°C |  | ∞ | ∞
* Cycle number should be 25 for CT 18–21, and up to a maximum of 35 cycles for CT 35.
CT values are associated with original viral RNA input (described in “Protocol: cDNA Synthesis”).
[_] | 7. After amplification, combine the entire contents of Pool 1 and Pool 2 PCR reactions for
each biological sample into to a single tube, resulting in a volume of 50 µl. Briefly centrifuge, mix
by pipetting up and down 10 times, and centrifuge briefly again.
[_] | 8. Vortex the Agencourt AMPure XP Beads prior to adding 50 µl of the Agencourt AMPure
XP Beads to the 50 µl reactions once the PCR run is finished. Mix by vortexing.
[_] | 9. Incubate for 5 mins at room temperature.
[_] | 10. Place the reaction on a magnet to separate the beads from the supernatant. Tubes should be
clear after 2 min, and plates should be clear in 10 min. Carefully remove and discard the
supernatant, because the beads contain the target.
[_] | 11. Completely remove all residual supernatant.
[_] | 12. Wash the beads with 200 µl of freshly prepared 80% ethanol.
[_] | 13. Remove the 80% ethanol wash, being careful not to disturb the beads.
[_] | 14. Wash the beads with 200 µl of freshly prepared 80% ethanol again.
[_] | 15. Remove the 80% ethanol wash and the residual ethanol, being careful not to disturb the beads.
[_] | 16. Air-dry the beads for 1 min. Check by eye to ensure that the beads are dried.
Important: Do not overdry the beads.
[_] | 17. Elute the DNA targets into 30 µl of Buffer EB by pipetting up and down or vortexing.
[_] | 18. Incubate for 2 min at room temperature before separating the supernatant from the beads
by placing the reaction on a magnet until the solution is clear; this should take about 2 min.
[_] | 19. Transfer 28 µl of the supernatant to a clean tube or PCR tube.
[_] | 20. Proceed to “Protocol: Target Enrichment Quantification and Normalization”;
alternatively, the samples can be stored at –30 to –15°C in a constant-temperature
freezer.
Protocol: Target Enrichment Quantification and Normalization
Important points before starting
[_] | 1. A small portion (approximately 1 to 2 µl) of the target enriched sample from “Procedure: Target Enrichment”
is the starting material for quantification and normalization.
[_] | 2. Normalize the samples in Buffer EB.
Procedure: Target Enrichment Quantification and Normalization
[_] | 1. Using a small portion (approximately 1–2 µl) of the sample, quantify the amount of library using a dsDNA
high sensitive kit with either a Qubit 4 Fluorometer, Qubit Flex Fluorometer, or similar instrument.
To do this, follow the respective user manual for your chosen fluorometer.
Note: Ensure that the concentration reading is on the linear scale. If the concentration is
not on the linear scale, dilute a small portion of the target-enriched sample, and then requantify.
[_] | 2. Once each concentration has been determined, dilute each target-enriched sample to
a common concentration (as an example, 10 ng/µl, 25 ng/µl, etc.) using Buffer EB.
Important: To avoid the need for library amplification (Appendix B: Optional Library
Amplification), more than 100 ng DNA input needs to be added to the FX reaction.
[_] | 3. Proceed to “Protocol: QIAseq FX DNA Library Kit”. Alternatively, the samples can be
stored at –30 to –15°C in a constant-temperature freezer.

## QIAseq FX with CDIs Protocol
QIAseq SARS-CoV-2 with QIAseq FX with CDIs for Illumina Instruments with Local Run Manager
| Experiment: |  |  | Initials: |  |  | Date:
QIAseq FX DNA with CDIs Sample Information Table
[_] | 1. Sample ID will be automatically populated with the Sample ID from the QIAseq SARS-CoV-2 Protocol tab for samples being tested.
[_] | 2. Fill in the ng per sample input amount in cell E37 for the samples being tested.
[_] | 3. The dilutions will then be automatically calculated for the indicated input amount in cell E37 to go directly into the QIAseq FX fragmentation, end-repair, and
A-addition reaction.
Important: To avoid the need for library amplification (Opt FX Amp of Libr Prot tab, optional library amplification), more than 100 ng DNA input needs to be
added to the FX reaction.
[_] | 4. From the drop-down menus under Indices (starting at G39 and H39), select which P70n index and which P50n index will be used for each of the samples.
The Well ID for each sample will autopopulate for the selections made, and duplicate indices will be highlighted. Important: Do not duplicate indices.
Cells in column I will display red font if indices are duplicated, for a warning.
Comment: The volume (µl) of amplicons to be added per sample and the water to be added, as well as the well ID to use, is autopopulated
in the Summary Sample Table below.
Sample Summary Table
1. The table below shows how to dilute the samples appropriately for the DNA fragmentation, end-repair and A-addition reaction.
2. The well ID to use in each of the index reactions is also indicated in the table below, autopopulated from the originally selected P70n and P50n indices.
ng per sample
Indices
| Sample | Sample ID | Amplicon conc. (ng/µl) | Sample volume (µl) | Water (µl) | P70n | P50n | Well ID
| 1 | 0 |  | #DIV/0! | #DIV/0! |  |  | #N/A
| 2 | 0 |  | #DIV/0! | #DIV/0! |  |  | #N/A
| 3 | 0 |  | #DIV/0! | #DIV/0! |  |  | #N/A
| 4 | 0 |  | #DIV/0! | #DIV/0! |  |  | #N/A
| 5 | 0 |  | #DIV/0! | #DIV/0! |  |  | #N/A
| 6 | 0 |  | #DIV/0! | #DIV/0! |  |  | #N/A
| 7 | 0 |  | #DIV/0! | #DIV/0! |  |  | #N/A
| 8 | 0 |  | #DIV/0! | #DIV/0! |  |  | #N/A
| 9 | 0 |  | #DIV/0! | #DIV/0! |  |  | #N/A
| 10 | 0 |  | #DIV/0! | #DIV/0! |  |  | #N/A
| 11 | 0 |  | #DIV/0! | #DIV/0! |  |  | #N/A
| 12 | 0 |  | #DIV/0! | #DIV/0! |  |  | #N/A
| 13 | 0 |  | #DIV/0! | #DIV/0! |  |  | #N/A
| 14 | 0 |  | #DIV/0! | #DIV/0! |  |  | #N/A
| 15 | 0 |  | #DIV/0! | #DIV/0! |  |  | #N/A
| 16 | 0 |  | #DIV/0! | #DIV/0! |  |  | #N/A
| 17 | 0 |  | #DIV/0! | #DIV/0! |  |  | #N/A
| 18 | 0 |  | #DIV/0! | #DIV/0! |  |  | #N/A
| 19 | 0 |  | #DIV/0! | #DIV/0! |  |  | #N/A
| 20 | 0 |  | #DIV/0! | #DIV/0! |  |  | #N/A
| 21 | 0 |  | #DIV/0! | #DIV/0! |  |  | #N/A
| 22 | 0 |  | #DIV/0! | #DIV/0! |  |  | #N/A
| 23 | 0 |  | #DIV/0! | #DIV/0! |  |  | #N/A
| 24 | 0 |  | #DIV/0! | #DIV/0! |  |  | #N/A
| 25 | 0 |  | #DIV/0! | #DIV/0! |  |  | #N/A
| 26 | 0 |  | #DIV/0! | #DIV/0! |  |  | #N/A
| 27 | 0 |  | #DIV/0! | #DIV/0! |  |  | #N/A
| 28 | 0 |  | #DIV/0! | #DIV/0! |  |  | #N/A
| 29 | 0 |  | #DIV/0! | #DIV/0! |  |  | #N/A
| 30 | 0 |  | #DIV/0! | #DIV/0! |  |  | #N/A
| 31 | 0 |  | #DIV/0! | #DIV/0! |  |  | #N/A
| 32 | 0 |  | #DIV/0! | #DIV/0! |  |  | #N/A
| 33 | 0 |  | #DIV/0! | #DIV/0! |  |  | #N/A
| 34 | 0 |  | #DIV/0! | #DIV/0! |  |  | #N/A
| 35 | 0 |  | #DIV/0! | #DIV/0! |  |  | #N/A
| 36 | 0 |  | #DIV/0! | #DIV/0! |  |  | #N/A
| 37 | 0 |  | #DIV/0! | #DIV/0! |  |  | #N/A
| 38 | 0 |  | #DIV/0! | #DIV/0! |  |  | #N/A
| 39 | 0 |  | #DIV/0! | #DIV/0! |  |  | #N/A
| 40 | 0 |  | #DIV/0! | #DIV/0! |  |  | #N/A
| 41 | 0 |  | #DIV/0! | #DIV/0! |  |  | #N/A
| 42 | 0 |  | #DIV/0! | #DIV/0! |  |  | #N/A
| 43 | 0 |  | #DIV/0! | #DIV/0! |  |  | #N/A
| 44 | 0 |  | #DIV/0! | #DIV/0! |  |  | #N/A
| 45 | 0 |  | #DIV/0! | #DIV/0! |  |  | #N/A
| 46 | 0 |  | #DIV/0! | #DIV/0! |  |  | #N/A
| 47 | 0 |  | #DIV/0! | #DIV/0! |  |  | #N/A
| 48 | 0 |  | #DIV/0! | #DIV/0! |  |  | #N/A
| 49 | 0 |  | #DIV/0! | #DIV/0! |  |  | #N/A
| 50 | 0 |  | #DIV/0! | #DIV/0! |  |  | #N/A
| 51 | 0 |  | #DIV/0! | #DIV/0! |  |  | #N/A
| 52 | 0 |  | #DIV/0! | #DIV/0! |  |  | #N/A
| 53 | 0 |  | #DIV/0! | #DIV/0! |  |  | #N/A
| 54 | 0 |  | #DIV/0! | #DIV/0! |  |  | #N/A
| 55 | 0 |  | #DIV/0! | #DIV/0! |  |  | #N/A
| 56 | 0 |  | #DIV/0! | #DIV/0! |  |  | #N/A
| 57 | 0 |  | #DIV/0! | #DIV/0! |  |  | #N/A
| 58 | 0 |  | #DIV/0! | #DIV/0! |  |  | #N/A
| 59 | 0 |  | #DIV/0! | #DIV/0! |  |  | #N/A
| 60 | 0 |  | #DIV/0! | #DIV/0! |  |  | #N/A
| 61 | 0 |  | #DIV/0! | #DIV/0! |  |  | #N/A
| 62 | 0 |  | #DIV/0! | #DIV/0! |  |  | #N/A
| 63 | 0 |  | #DIV/0! | #DIV/0! |  |  | #N/A
| 64 | 0 |  | #DIV/0! | #DIV/0! |  |  | #N/A
| 65 | 0 |  | #DIV/0! | #DIV/0! |  |  | #N/A
| 66 | 0 |  | #DIV/0! | #DIV/0! |  |  | #N/A
| 67 | 0 |  | #DIV/0! | #DIV/0! |  |  | #N/A
| 68 | 0 |  | #DIV/0! | #DIV/0! |  |  | #N/A
| 69 | 0 |  | #DIV/0! | #DIV/0! |  |  | #N/A
| 70 | 0 |  | #DIV/0! | #DIV/0! |  |  | #N/A
| 71 | 0 |  | #DIV/0! | #DIV/0! |  |  | #N/A
| 72 | 0 |  | #DIV/0! | #DIV/0! |  |  | #N/A
| 73 | 0 |  | #DIV/0! | #DIV/0! |  |  | #N/A
| 74 | 0 |  | #DIV/0! | #DIV/0! |  |  | #N/A
| 75 | 0 |  | #DIV/0! | #DIV/0! |  |  | #N/A
| 76 | 0 |  | #DIV/0! | #DIV/0! |  |  | #N/A
| 77 | 0 |  | #DIV/0! | #DIV/0! |  |  | #N/A
| 78 | 0 |  | #DIV/0! | #DIV/0! |  |  | #N/A
| 79 | 0 |  | #DIV/0! | #DIV/0! |  |  | #N/A
| 80 | 0 |  | #DIV/0! | #DIV/0! |  |  | #N/A
| 81 | 0 |  | #DIV/0! | #DIV/0! |  |  | #N/A
| 82 | 0 |  | #DIV/0! | #DIV/0! |  |  | #N/A
| 83 | 0 |  | #DIV/0! | #DIV/0! |  |  | #N/A
| 84 | 0 |  | #DIV/0! | #DIV/0! |  |  | #N/A
| 85 | 0 |  | #DIV/0! | #DIV/0! |  |  | #N/A
| 86 | 0 |  | #DIV/0! | #DIV/0! |  |  | #N/A
| 87 | 0 |  | #DIV/0! | #DIV/0! |  |  | #N/A
| 88 | 0 |  | #DIV/0! | #DIV/0! |  |  | #N/A
| 89 | 0 |  | #DIV/0! | #DIV/0! |  |  | #N/A
| 90 | 0 |  | #DIV/0! | #DIV/0! |  |  | #N/A
| 91 | 0 |  | #DIV/0! | #DIV/0! |  |  | #N/A
| 92 | 0 |  | #DIV/0! | #DIV/0! |  |  | #N/A
| 93 | 0 |  | #DIV/0! | #DIV/0! |  |  | #N/A
| 94 | 0 |  | #DIV/0! | #DIV/0! |  |  | #N/A
| 95 | 0 |  | #DIV/0! | #DIV/0! |  |  | #N/A
| 96 | 0 |  | #DIV/0! | #DIV/0! |  |  | #N/A
| Number of samples: |  |  |  | 0
Protocol: QIAseq FX DNA Library Kit for Use after the QIAseq SARS-CoV-2 Primer Panel
Important Points before starting:
[_] | 1. A normalized target-enriched sample from “Procedure: Target Enrichment Quantification and Normalization” is the starting material for the
QIAseq FX DNA Library Kit preparation.
[_] | 2. Before setting up the reaction, it is critical to accurately determine the amount of the input DNA.
[_] | 3. Important: Make fresh 80% ethanol.
[_] | 4. Thaw reagents on ice. Once reagents are thawed, mix buffers thoroughly by quick vortexing to avoid any localized concentrations. Briefly
spin down vortexed reagents before use.
[_] | 5. Program thermal cyclers. For increased speed and convenience, all incubation steps of the protocol can be preprogrammed and saved in advance.
Protocol: Fragmentation, End Repair, and A-addition
[_] | 1. Enter the following cycling conditions in a PCR machine using the heated lid (70°C) for Fragmentation, End-Repair, and A-Addition:
|  | Step | Incubation temperature |  | Incubation time
|  | 1 | 4°C |  | 1 min
|  | 2 | 32°C |  | 6 min*
|  | 3 | 65°C |  | 30 min
|  | 4 | 4°C |  | ∞
* Important: The target-enriched sample is approximately 400 bp, and the desired fragment size is approximately 250 bp.
Based on literature, a starting point of 6 min has been proposed as a fragmentation time. However, this may need to be adjusted,
based on input quantities, and the range is 3–20 min. Refer to the QIAseq FX DNA Library Handbook or the additional guidelines below.
Guidelines for choosing the initial fragmentation time:
|  | Fragment peak size |  | 250 bp | 350 bp | 450 bp | 550 bp
|  | DNA input amount |  | Fragmentation time (min) at 32°C
|  | 50 pg – 1 ng* |  | 14 | 4 | 1 | -
|  | 10 ng† |  | 24 | 16 | 14 | 10
|  | 100 ng |  | 16 | 10 | 8 | 6
|  | 1000 ng |  | 14 | 8 | 6 | 4
Note: Input amounts of DNA below 20 ng may result in reduced library complexity and are therefore not recommended.
[_] | 2. When the PCR cycler reaches 4°C, pause the program. It is important to follow the procedure below to achieve optimal results.
[_] | 3. Prepare the FX Reaction Mix for each sample on ice, as follows:
FX Reaction Mix setup (per sample) for >10 ng input DNA
Volume (µl)
|  | Reagents |  | 1x | 0
|  | DNA (100 ng)* |  | Variable | - | [_]
|  | FX Buffer, 10x |  | 5 | 0 | [_]
|  | Nuclease-free Water |  | Variable | - | [_] | [35 µl - DNA]
|  | FX Enzyme Mix |  | 10 | 0 | [_]
|  | Total volume |  | 50 | 0
* Note: This has been automatically calculated for you in the table above.
[_] | 4. Mix the FX Reaction Mix by pipetting up and down 6–8 times. Briefly centrifuge.
[_] | 5. Add 15 µl of the FX Reaction Mix to the 35 µl of diluted DNA from the table above.
[_] | 6. Mix by pipetting up and down 6–8 times. Briefly centrifuge.
[_] | 7. Seal the wells with caps (96-well plates with foil) and place in the prechilled PCR machine (4°C) and resume the cycling program:
|  | Step | Incubation temperature |  | DNA/RNA
|  | 1 | 4°C |  | 1 min
|  | 2 | 32°C |  | 6 min
|  | 3 | 65°C |  | 30 min
|  | 4 | 4°C |  | ∞
[_] | 8. When the program is complete and the sample block has returned to 4°C, remove the samples and place them on ice. Immediately proceed with
“Protocol: Adapter Ligation”.
Protocol: Adapter Ligation
Things to do before starting:
[_] | 1. The adapter barcode sequences used in the QIAseq FX DNA Library Kit 96-plex adapter plate, as well as the layout of the 96-plex and 24-plex single use
adapter plates, are described in the Index Plates tab. Indices 501–508 and 701–712 correspond to the respective Illumina adapter barcodes.
[_] | 2. Equilibrate Agencourt AMPure XP Beads to room temperature for 20–30 min before use.
[_] | 3. Vortex and spin down the thawed adapter plate before use.
[_] | 4. Prepare fresh 80% ethanol.
Procedure: Adapter Ligation
[_] | 1. Remove the protective Adapter Plate Illumina lid, pierce the foil seal for each adapter well to be used and transfer 5 µl from one DNA adapter well
to each 50 µl sample from the fragmentation, end-repair, and A-addition step above.
Note: If your DNA input is <10 ng, dilute the adapters as follows.
|  | Sample DNA amount |  | Adapter dilution
|  | 10 - 99 pg |  | 1:1000
|  | 100 - 99 pg |  | 1:100
|  | 1-9 ng |  | 1:10
Remember: Track the barcodes from each adapter well used for each sample and make sure it is unique. Do not reuse adapter wells once the foil seal
has been pierced. The adapter plate is stable for a minimum of 10 freeze-thaw cycles.
[_] | 2. Prepare the DNA Ligation Mix for each sample on ice, as follows:
Volume (µl)
| Reagents |  |  |  |  | 1x | 0
| Fragmentation, end-repair, and A-addition sample from previous step |  |  |  |  | 50 | - | [_]
| DNA Ligase Buffer, 5x |  |  |  |  | 20 | 0 | [_]
| Adapter Plate Illumina |  |  |  |  | 5 | - | [_]
| Nuclease-free Water |  |  |  |  | 15 | 0 | [_]
| DNA Ligase |  |  |  |  | 10 | 0 | [_]
| Total volume |  |  |  |  | 100 | 0
[_] | 3. Mix the DNA Ligation Mix by pipetting up and down 10–12 times. Briefly centrifuge.
[_] | 4. Add 45 µl of the DNA Ligation Mix into each 55 µl sample with the unique adapter. Mix by pipetting up and down 10–12 times. Briefly centrifuge.
[_] | 5. Incubate the Ligation Reaction at 20°C for exactly 15 min using a PCR cycler with the lid open.
4°C for 1 min; 20°C for 15 min; 65°C for 20 min; 4°C for ∞
DO NOT USE A HEATED LID for the step 20°C for 15 min
[_] | 6. Vortex the Agencourt AMPure XP Beads prior to adding 80 µl of the Agencourt AMPure XP Beads to the 100 µl reactions once the run is finished. Mix by vortexing.
[_] | 7. Incubate for 5 min at room temperature.
[_] | 8. Place the reaction on a magnet to separate the beads from the supernatant. Tubes should be clear in 2 min, and plates should be clear in 10 min.
Carefully remove and discard the supernatant, because the beads contain the target.
[_] | 9. Completely remove all residual supernatant.
[_] | 10. Wash the beads with 200 µl of freshly prepared 80% ethanol.
[_] | 11. Remove the 80% ethanol wash, being careful not to disturb the beads.
[_] | 12. Wash the beads with 200 µl of freshly prepared 80% ethanol again.
[_] | 13. Remove the 80% ethanol wash and the residual ethanol, being careful not to disturb the beads.
[_] | 14. Air-dry the beads for 5–10 min. Check by eye to ensure that the beads are dried.
Important: Do not overdry the beads.
[_] | 15. Elute the DNA targets into 52.5 µl of Buffer EB or 10 mM Tris·Cl, pH 8, by pipetting up and down or vortexing.
[_] | 16. Incubate for 5 min at room temperature prior to separating the supernatant from the beads by placing the reaction on a magnet until the solution is clear;
this should take about 2 min.
[_] | 17. Transfer 50 µl of the supernatant to a clean tube or PCR tube.
[_] | 18. Vortex the Agencourt AMPure XP Beads before adding 50 µl of the Agencourt AMPure XP Beads to the 50 µl reactions. Mix by vortexing.
[_] | 19. Incubate for 5 min at room temperature.
[_] | 20. Place the reaction on a magnet to separate the beads from the supernatant. Tubes should be clear after 2 min, and plates should be clear in 10 min.
Carefully remove and discard the supernatant, because the beads contain the target.
[_] | 21. Completely remove all residual supernatant.
[_] | 22. Wash the beads with 200 µl of freshly prepared 80% ethanol.
[_] | 23. Remove the 80% ethanol wash, being careful not to disturb the beads.
[_] | 24. Wash the beads with 200 µl of freshly prepared 80% ethanol again.
[_] | 25. Remove the 80% ethanol wash and the residual ethanol, being careful not to disturb the beads.
[_] | 26. Air-dry the beads for 5–10 min. Check by eye to ensure that the beads are dried.
Important: Do not overdry the beads.
[_] | 27. Elute the DNA targets into 26 µl of Buffer EB or 10 mM Tris·Cl, pH 8, by pipetting up and down or vortexing.
[_] | 28. Incubate for 5 min at room temperature prior to separating the supernatant from the beads by placing the reaction on a magnet until the solution is clear;
this should take about 2 min.
[_] | 29. Transfer 23.5 µl of the supernatant to a clean tube.
[_] | 30. If not proceeding immediately, the sample can be stored at –30 to –15°C.
[_] | 31. Assess the quality of the library using a capillary electrophoresis device such as QIAGEN QIAxcel® or Agilent Bioanalyzer®. Check for the expected size
distribution of library fragments (desired fragment size + 120 bp) and for the absence of an adapter or adapter-dimer peak around 120 bp.
Note: If you are going to use Agilent's TapeStation®, use an HSD5000 Tape.
[_] | 32. Quantify the library using a qPCR-based method such as the QIAseq Library Quant Assay Kit (cat. no. 333314; not provided), or a comparable method.
Important: If there is insufficient library for proceeding to sequencing, then refer to Opt FX Amp of Libr Prot tab, which walks you through the optional library
amplification protocol. Typically, library amplification can be avoided if more than 100 ng DNA has been added to the FX reaction.
[_] | 33. Alternatively, the purified library can be safely stored at –30 to –15°C in a constant-temperature freezer until ready to use for sequencing
or further amplification.

## Index Plates
QIAseq CDI Y-Adapter Kit (96)
Cat. no. 180303
QIAseq CDI Y-Adapter Kit (24)
Cat. no. 180301

## SampleSheet Check List
| Requirement | Result | Evaluation
N7## Index Nucleotide Diversity
S5## Index Nucleotide Diversity
Duplicated Index Combinations
| Conclusion | Not OK | This selection of index combinations is not OK.
[Data]
Sample_ID | Sample_Name | Sample_Plate | Sample_Well | I7_Index_ID | index | I5_Index_ID | index2 | Sample_Project | Description | Duplicates Highlighted
1 | 0 |  | #N/A | 0 | #N/A | 0 | #N/A |  |  | 0_0
2 | 0 |  | #N/A | 0 | #N/A | 0 | #N/A |  |  | 0_0
3 | 0 |  | #N/A | 0 | #N/A | 0 | #N/A |  |  | 0_0
4 | 0 |  | #N/A | 0 | #N/A | 0 | #N/A |  |  | 0_0
5 | 0 |  | #N/A | 0 | #N/A | 0 | #N/A |  |  | 0_0
6 | 0 |  | #N/A | 0 | #N/A | 0 | #N/A |  |  | 0_0
7 | 0 |  | #N/A | 0 | #N/A | 0 | #N/A |  |  | 0_0
8 | 0 |  | #N/A | 0 | #N/A | 0 | #N/A |  |  | 0_0
9 | 0 |  | #N/A | 0 | #N/A | 0 | #N/A |  |  | 0_0
10 | 0 |  | #N/A | 0 | #N/A | 0 | #N/A |  |  | 0_0
11 | 0 |  | #N/A | 0 | #N/A | 0 | #N/A |  |  | 0_0
12 | 0 |  | #N/A | 0 | #N/A | 0 | #N/A |  |  | 0_0
13 | 0 |  | #N/A | 0 | #N/A | 0 | #N/A |  |  | 0_0
14 | 0 |  | #N/A | 0 | #N/A | 0 | #N/A |  |  | 0_0
15 | 0 |  | #N/A | 0 | #N/A | 0 | #N/A |  |  | 0_0
16 | 0 |  | #N/A | 0 | #N/A | 0 | #N/A |  |  | 0_0
17 | 0 |  | #N/A | 0 | #N/A | 0 | #N/A |  |  | 0_0
18 | 0 |  | #N/A | 0 | #N/A | 0 | #N/A |  |  | 0_0
19 | 0 |  | #N/A | 0 | #N/A | 0 | #N/A |  |  | 0_0
20 | 0 |  | #N/A | 0 | #N/A | 0 | #N/A |  |  | 0_0
21 | 0 |  | #N/A | 0 | #N/A | 0 | #N/A |  |  | 0_0
22 | 0 |  | #N/A | 0 | #N/A | 0 | #N/A |  |  | 0_0
23 | 0 |  | #N/A | 0 | #N/A | 0 | #N/A |  |  | 0_0
24 | 0 |  | #N/A | 0 | #N/A | 0 | #N/A |  |  | 0_0
25 | 0 |  | #N/A | 0 | #N/A | 0 | #N/A |  |  | 0_0
26 | 0 |  | #N/A | 0 | #N/A | 0 | #N/A |  |  | 0_0
27 | 0 |  | #N/A | 0 | #N/A | 0 | #N/A |  |  | 0_0
28 | 0 |  | #N/A | 0 | #N/A | 0 | #N/A |  |  | 0_0
29 | 0 |  | #N/A | 0 | #N/A | 0 | #N/A |  |  | 0_0
30 | 0 |  | #N/A | 0 | #N/A | 0 | #N/A |  |  | 0_0
31 | 0 |  | #N/A | 0 | #N/A | 0 | #N/A |  |  | 0_0
32 | 0 |  | #N/A | 0 | #N/A | 0 | #N/A |  |  | 0_0
33 | 0 |  | #N/A | 0 | #N/A | 0 | #N/A |  |  | 0_0
34 | 0 |  | #N/A | 0 | #N/A | 0 | #N/A |  |  | 0_0
35 | 0 |  | #N/A | 0 | #N/A | 0 | #N/A |  |  | 0_0
36 | 0 |  | #N/A | 0 | #N/A | 0 | #N/A |  |  | 0_0
37 | 0 |  | #N/A | 0 | #N/A | 0 | #N/A |  |  | 0_0
38 | 0 |  | #N/A | 0 | #N/A | 0 | #N/A |  |  | 0_0
39 | 0 |  | #N/A | 0 | #N/A | 0 | #N/A |  |  | 0_0
40 | 0 |  | #N/A | 0 | #N/A | 0 | #N/A |  |  | 0_0
41 | 0 |  | #N/A | 0 | #N/A | 0 | #N/A |  |  | 0_0
42 | 0 |  | #N/A | 0 | #N/A | 0 | #N/A |  |  | 0_0
43 | 0 |  | #N/A | 0 | #N/A | 0 | #N/A |  |  | 0_0
44 | 0 |  | #N/A | 0 | #N/A | 0 | #N/A |  |  | 0_0
45 | 0 |  | #N/A | 0 | #N/A | 0 | #N/A |  |  | 0_0
46 | 0 |  | #N/A | 0 | #N/A | 0 | #N/A |  |  | 0_0
47 | 0 |  | #N/A | 0 | #N/A | 0 | #N/A |  |  | 0_0
48 | 0 |  | #N/A | 0 | #N/A | 0 | #N/A |  |  | 0_0
49 | 0 |  | #N/A | 0 | #N/A | 0 | #N/A |  |  | 0_0
50 | 0 |  | #N/A | 0 | #N/A | 0 | #N/A |  |  | 0_0
51 | 0 |  | #N/A | 0 | #N/A | 0 | #N/A |  |  | 0_0
52 | 0 |  | #N/A | 0 | #N/A | 0 | #N/A |  |  | 0_0
53 | 0 |  | #N/A | 0 | #N/A | 0 | #N/A |  |  | 0_0
54 | 0 |  | #N/A | 0 | #N/A | 0 | #N/A |  |  | 0_0
55 | 0 |  | #N/A | 0 | #N/A | 0 | #N/A |  |  | 0_0
56 | 0 |  | #N/A | 0 | #N/A | 0 | #N/A |  |  | 0_0
57 | 0 |  | #N/A | 0 | #N/A | 0 | #N/A |  |  | 0_0
58 | 0 |  | #N/A | 0 | #N/A | 0 | #N/A |  |  | 0_0
59 | 0 |  | #N/A | 0 | #N/A | 0 | #N/A |  |  | 0_0
60 | 0 |  | #N/A | 0 | #N/A | 0 | #N/A |  |  | 0_0
61 | 0 |  | #N/A | 0 | #N/A | 0 | #N/A |  |  | 0_0
62 | 0 |  | #N/A | 0 | #N/A | 0 | #N/A |  |  | 0_0
63 | 0 |  | #N/A | 0 | #N/A | 0 | #N/A |  |  | 0_0
64 | 0 |  | #N/A | 0 | #N/A | 0 | #N/A |  |  | 0_0
65 | 0 |  | #N/A | 0 | #N/A | 0 | #N/A |  |  | 0_0
66 | 0 |  | #N/A | 0 | #N/A | 0 | #N/A |  |  | 0_0
67 | 0 |  | #N/A | 0 | #N/A | 0 | #N/A |  |  | 0_0
68 | 0 |  | #N/A | 0 | #N/A | 0 | #N/A |  |  | 0_0
69 | 0 |  | #N/A | 0 | #N/A | 0 | #N/A |  |  | 0_0
70 | 0 |  | #N/A | 0 | #N/A | 0 | #N/A |  |  | 0_0
71 | 0 |  | #N/A | 0 | #N/A | 0 | #N/A |  |  | 0_0
72 | 0 |  | #N/A | 0 | #N/A | 0 | #N/A |  |  | 0_0
73 | 0 |  | #N/A | 0 | #N/A | 0 | #N/A |  |  | 0_0
74 | 0 |  | #N/A | 0 | #N/A | 0 | #N/A |  |  | 0_0
75 | 0 |  | #N/A | 0 | #N/A | 0 | #N/A |  |  | 0_0
76 | 0 |  | #N/A | 0 | #N/A | 0 | #N/A |  |  | 0_0
77 | 0 |  | #N/A | 0 | #N/A | 0 | #N/A |  |  | 0_0
78 | 0 |  | #N/A | 0 | #N/A | 0 | #N/A |  |  | 0_0
79 | 0 |  | #N/A | 0 | #N/A | 0 | #N/A |  |  | 0_0
80 | 0 |  | #N/A | 0 | #N/A | 0 | #N/A |  |  | 0_0
81 | 0 |  | #N/A | 0 | #N/A | 0 | #N/A |  |  | 0_0
82 | 0 |  | #N/A | 0 | #N/A | 0 | #N/A |  |  | 0_0
83 | 0 |  | #N/A | 0 | #N/A | 0 | #N/A |  |  | 0_0
84 | 0 |  | #N/A | 0 | #N/A | 0 | #N/A |  |  | 0_0
85 | 0 |  | #N/A | 0 | #N/A | 0 | #N/A |  |  | 0_0
86 | 0 |  | #N/A | 0 | #N/A | 0 | #N/A |  |  | 0_0
87 | 0 |  | #N/A | 0 | #N/A | 0 | #N/A |  |  | 0_0
88 | 0 |  | #N/A | 0 | #N/A | 0 | #N/A |  |  | 0_0
89 | 0 |  | #N/A | 0 | #N/A | 0 | #N/A |  |  | 0_0
90 | 0 |  | #N/A | 0 | #N/A | 0 | #N/A |  |  | 0_0
91 | 0 |  | #N/A | 0 | #N/A | 0 | #N/A |  |  | 0_0
92 | 0 |  | #N/A | 0 | #N/A | 0 | #N/A |  |  | 0_0
93 | 0 |  | #N/A | 0 | #N/A | 0 | #N/A |  |  | 0_0
94 | 0 |  | #N/A | 0 | #N/A | 0 | #N/A |  |  | 0_0
95 | 0 |  | #N/A | 0 | #N/A | 0 | #N/A |  |  | 0_0
96 | 0 |  | #N/A | 0 | #N/A | 0 | #N/A |  |  | 0_0

## Calculations (hidden)
N7## |  | a | 0 | 0 | 0 | 0 | 0 | 0 | 0 | 0 | S5## |  | a | 0 | 0 | 0 | 0 | 0 | 0 | 0 | 0
|  | c | 0 | 0 | 0 | 0 | 0 | 0 | 0 | 0 |  |  | c | 0 | 0 | 0 | 0 | 0 | 0 | 0 | 0
|  | g | 0 | 0 | 0 | 0 | 0 | 0 | 0 | 0 |  |  | g | 0 | 0 | 0 | 0 | 0 | 0 | 0 | 0
|  | t | 0 | 0 | 0 | 0 | 0 | 0 | 0 | 0 |  |  | t | 0 | 0 | 0 | 0 | 0 | 0 | 0 | 0
|  | % AC | #DIV/0! | #DIV/0! | #DIV/0! | #DIV/0! | #DIV/0! | #DIV/0! | #DIV/0! | #DIV/0! |  |  | % AC | #DIV/0! | #DIV/0! | #DIV/0! | #DIV/0! | #DIV/0! | #DIV/0! | #DIV/0! | #DIV/0!
|  | % GT | #DIV/0! | #DIV/0! | #DIV/0! | #DIV/0! | #DIV/0! | #DIV/0! | #DIV/0! | #DIV/0! |  |  | % GT | #DIV/0! | #DIV/0! | #DIV/0! | #DIV/0! | #DIV/0! | #DIV/0! | #DIV/0! | #DIV/0!
|  | Min 8bp | #DIV/0! | [9 empty] | Min 8bp | #DIV/0!
| Selected N7## Index Sequence |  | 1 | 2 | 3 | 4 | 5 | 6 | 7 | 8 |  | Selected S5## Index Sequence |  | 1 | 2 | 3 | 4 | 5 | 6 | 7 | 8
S01 | [10 empty] | S01
S02 | [10 empty] | S02
S03 | [10 empty] | S03
S04 | [10 empty] | S04
S05 | [10 empty] | S05
S06 | [10 empty] | S06
S07 | [10 empty] | S07
S08 | [10 empty] | S08
S09 | [10 empty] | S09
S10 | [10 empty] | S10
S11 | [10 empty] | S11
S12 | [10 empty] | S12
S13 | [10 empty] | S13
S14 | [10 empty] | S14
S15 | [10 empty] | S15
S16 | [10 empty] | S16
S17 | [10 empty] | S17
S18 | [10 empty] | S18
S19 | [10 empty] | S19
S20 | [10 empty] | S20
S21 | [10 empty] | S21
S22 | [10 empty] | S22
S23 | [10 empty] | S23
S24 | [10 empty] | S24
S25 | [10 empty] | S25
S26 | [10 empty] | S26
S27 | [10 empty] | S27
S28 | [10 empty] | S28
S29 | [10 empty] | S29
S30 | [10 empty] | S30
S31 | [10 empty] | S31
S32 | [10 empty] | S32
S33 | [10 empty] | S33
S34 | [10 empty] | S34
S35 | [10 empty] | S35
S36 | [10 empty] | S36
S37 | [10 empty] | S37
S38 | [10 empty] | S38
S39 | [10 empty] | S39
S40 | [10 empty] | S40
S41 | [10 empty] | S41
S42 | [10 empty] | S42
S43 | [10 empty] | S43
S44 | [10 empty] | S44
S45 | [10 empty] | S45
S46 | [10 empty] | S46
S47 | [10 empty] | S47
S48 | [10 empty] | S48
S49 | [10 empty] | S49
S50 | [10 empty] | S50
S51 | [10 empty] | S51
S52 | [10 empty] | S52
S53 | [10 empty] | S53
S54 | [10 empty] | S54
S55 | [10 empty] | S55
S56 | [10 empty] | S56
S57 | [10 empty] | S57
S58 | [10 empty] | S58
S59 | [10 empty] | S59
S60 | [10 empty] | S60
S61 | [10 empty] | S61
S62 | [10 empty] | S62
S63 | [10 empty] | S63
S64 | [10 empty] | S64
S65 | [10 empty] | S65
S66 | [10 empty] | S66
S67 | [10 empty] | S67
S68 | [10 empty] | S68
S69 | [10 empty] | S69
S70 | [10 empty] | S70
S71 | [10 empty] | S71
S72 | [10 empty] | S72
S73 | [10 empty] | S73
S74 | [10 empty] | S74
S75 | [10 empty] | S75
S76 | [10 empty] | S76
S77 | [10 empty] | S77
S78 | [10 empty] | S78
S79 | [10 empty] | S79
S80 | [10 empty] | S80
S81 | [10 empty] | S81
S82 | [10 empty] | S82
S83 | [10 empty] | S83
S84 | [10 empty] | S84
S85 | [10 empty] | S85
S86 | [10 empty] | S86
S87 | [10 empty] | S87
S88 | [10 empty] | S88
S89 | [10 empty] | S89
S90 | [10 empty] | S90
S91 | [10 empty] | S91
S92 | [10 empty] | S92
S93 | [10 empty] | S93
S94 | [10 empty] | S94
S95 | [10 empty] | S95
S96 | [10 empty] | S96

## Opt FX Amp of Libr Prot
QIAseq FX Amplification of Library DNA
Experiment: |  |  |  | Initials: |  | Date:
Optional: QIAseq FX Amplification of Library DNA
Protocol: Amplification of Library DNA
Things to do before starting:
[_] | 1. Thaw QIAseq HiFi PCR Master Mix and Primer Mix on ice. Once reagents are thawed, mix them thoroughly by
quick vortexing to avoid any localized concentrations.
[_] | 2. Always start with the cycling conditions specified in this protocol. The cycling has been optimized for use with
QIAseq HiFi PCR Master Mix for even and high-fidelity amplification of sequencing libraries.
Procedure: Amplification of Library DNA
[_] | 1. Prepare the following Amplification of Library DNA Mix:
Volume (µl)
|  | Reagents |  |  | 1x | 0
|  | HiFi PCR Master Mix, 2x |  |  | 25 | 0 | [_]
|  | Primer Mix (10 µM each) |  |  | 1.5 | 0 | [_]
|  | Nuclease-free Water |  |  | 4 | 0 | [_]
|  | Adapter ligated sample from previous step |  |  | 19.5 | - | [_]
|  | Total volume |  |  | 50 | 0
[_] | 2. Mix the Amplification of Library DNA Reaction Mix by pipetting up and down 10–12 times. Briefly
centrifuge.
[_] | 3. Add 30.5 µl of the Amplification of Library DNA Reaction Mix to the 19.5 µl of the purified product from
above. The total volume is 50 µl.
[_] | 4. Mix by pipetting up and down 10–12 times. Briefly centrifuge.
[_] | 5. Seal the wells with caps and place in the PCR machine with the following cycling parameters:
| Temperature and time |  | Number of cycles |  | DNA input amount | Number of cycles
| 98°C for 2 min |  | 1
|  |  | 6 - 16 cycles depending on DNA input amount and quality |  | 100 ng | 6*
| 98°C for 20 sec |  |  |  | 50 ng | 7*
| 60°C for 30 sec |  |  |  | 10 ng | 10*
| 72°C for 30 sec |  |  |  | 1 ng | 12*
[5 empty] | 100 pg | 14*
[5 empty] | 20 pg | 16*
| 72°C for 1 min |  | 1
| 4°C for 2 min |  | 1
| 4°C for ∞ |  | HOLD
* Note: Six to 16 amplification cycles are recommended, based on the input DNA amount and quality.
[_] | 6. Vortex the Agencourt AMPure XP Beads before adding 50 µl of the Agencourt AMPure XP Beads to
the 50 µl reactions once the PCR run is finished. Mix by vortexing.
[_] | 7. Incubate for 5 min at room temperature.
[_] | 8. Place the reaction on a magnet to separate the beads from the supernatant. Tubes should be clear
after 2 min, and plates should be clear in 10 min. Carefully remove and discard the supernatant,
because the beads contain the target.
[_] | 9. Completely remove all residual supernatant.
[_] | 10. Wash the beads with 200 µl of freshly prepared 80% ethanol.
[_] | 11. Remove the 80% ethanol wash being careful not to disturb the beads.
[_] | 12. Wash the beads with 200 µl of freshly prepared 80% ethanol again.
[_] | 13. Remove the 80% ethanol wash and the residual ethanol being careful not to disturb the beads.
[_] | 14. Air-dry the beads for 5–10 min. Check by eye to ensure that the beads are dried.
Important: Do not overdry the beads.
[_] | 15. Elute the DNA Targets into 25 µl of Buffer EB or 10 mM Tris·Cl, pH 8, by pipetting up and down or
vortexing.
[_] | 16. Incubate for 5 min at room temperature before separating the supernatant from the beads by
placing the reaction on a magnet until the solution is clear; this should take about 2 min.
[_] | 17. Transfer 23 µl of the supernatant to a clean tube or PCR tube.
[_] | 18. Proceed to assess the quality and quantity of the libraries, either by using QIAGEN's QIAseq Library Quant Array
for Illumina or QIAGEN's QIAxcel® or Agilent's Bioanalyzer® or TapeStation® measurements. Check for the
expected size distribution of approximately 350–450 bp and is adapter-dimer–free (nothing at 120 bp) and a
typical yield of >500 ng. Alternatively, the samples can be stored at –30 to –15°C in a constant-temperature
freezer until ready to use for sequencing or other applications.
Note: If you are going to use Agilent's TapeStation®, use an HSD5000 Tape.

## Duplicate Check (hidden)
Combinations | # of Times Selected
D701_D501 | 0
D702_D501 | 0
D703_D501 | 0
D704_D501 | 0
D705_D501 | 0
D706_D501 | 0
D707_D501 | 0
D708_D501 | 0
D709_D501 | 0
D710_D501 | 0
D711_D501 | 0
D712_D501 | 0
D701_D502 | 0
D702_D502 | 0
D703_D502 | 0
D704_D502 | 0
D705_D502 | 0
D706_D502 | 0
D707_D502 | 0
D708_D502 | 0
D709_D502 | 0
D710_D502 | 0
D711_D502 | 0
D712_D502 | 0
D701_D503 | 0
D702_D503 | 0
D703_D503 | 0
D704_D503 | 0
D705_D503 | 0
D706_D503 | 0
D707_D503 | 0
D708_D503 | 0
D709_D503 | 0
D710_D503 | 0
D711_D503 | 0
D712_D503 | 0
D701_D504 | 0
D702_D504 | 0
D703_D504 | 0
D704_D504 | 0
D705_D504 | 0
D706_D504 | 0
D707_D504 | 0
D708_D504 | 0
D709_D504 | 0
D710_D504 | 0
D711_D504 | 0
D712_D504 | 0
D701_D505 | 0
D702_D505 | 0
D703_D505 | 0
D704_D505 | 0
D705_D505 | 0
D706_D505 | 0
D707_D505 | 0
D708_D505 | 0
D709_D505 | 0
D710_D505 | 0
D711_D505 | 0
D712_D505 | 0
D701_D506 | 0
D702_D506 | 0
D703_D506 | 0
D704_D506 | 0
D705_D506 | 0
D706_D506 | 0
D707_D506 | 0
D708_D506 | 0
D709_D506 | 0
D710_D506 | 0
D711_D506 | 0
D712_D506 | 0
D701_D507 | 0
D702_D507 | 0
D703_D507 | 0
D704_D507 | 0
D705_D507 | 0
D706_D507 | 0
D707_D507 | 0
D708_D507 | 0
D709_D507 | 0
D710_D507 | 0
D711_D507 | 0
D712_D507 | 0
D701_D508 | 0
D702_D508 | 0
D703_D508 | 0
D704_D508 | 0
D705_D508 | 0
D706_D508 | 0
D707_D508 | 0
D708_D508 | 0
D709_D508 | 0
D710_D508 | 0
D711_D508 | 0
D712_D508 | 0

## Dilute DNA Libraries
QIAseq SARS-CoV-2 Primer Panel with QIAseq FX with CDIs: How to Dilute DNA Libraries
Experiment: |  |  |  | Initials: |  | Date:
Diluting the sample libraries to be loaded onto an Illumina instrument:
| Sample | pM | Dilution Factor | Lib final conc (pM) | Volume H20 or HT1 Buffer (μl)
4000
| 1 |  | 0 | 3 | -3
| 2 |  | 0 | 3 | -3
| 3 |  | 0 | 3 | -3
| 4 |  | 0 | 3 | -3
| 5 |  | 0 | 3 | -3
| 6 |  | 0 | 3 | -3
| 7 |  | 0 | 3 | -3
| 8 |  | 0 | 3 | -3
| 9 |  | 0 | 3 | -3
| 10 |  | 0 | 3 | -3
| 11 |  | 0 | 3 | -3
| 12 |  | 0 | 3 | -3
| 13 |  | 0 | 3 | -3
| 14 |  | 0 | 3 | -3
| 15 |  | 0 | 3 | -3
| 16 |  | 0 | 3 | -3
| 17 |  | 0 | 3 | -3
| 18 |  | 0 | 3 | -3
| 19 |  | 0 | 3 | -3
| 20 |  | 0 | 3 | -3
| 21 |  | 0 | 3 | -3
| 22 |  | 0 | 3 | -3
| 23 |  | 0 | 3 | -3
| 24 |  | 0 | 3 | -3
| 25 |  | 0 | 3 | -3
| 26 |  | 0 | 3 | -3
| 27 |  | 0 | 3 | -3
| 28 |  | 0 | 3 | -3
| 29 |  | 0 | 3 | -3
| 30 |  | 0 | 3 | -3
| 31 |  | 0 | 3 | -3
| 32 |  | 0 | 3 | -3
| 33 |  | 0 | 3 | -3
| 34 |  | 0 | 3 | -3
| 35 |  | 0 | 3 | -3
| 36 |  | 0 | 3 | -3
| 37 |  | 0 | 3 | -3
| 38 |  | 0 | 3 | -3
| 39 |  | 0 | 3 | -3
| 40 |  | 0 | 3 | -3
| 41 |  | 0 | 3 | -3
| 42 |  | 0 | 3 | -3
| 43 |  | 0 | 3 | -3
| 44 |  | 0 | 3 | -3
| 45 |  | 0 | 3 | -3
| 46 |  | 0 | 3 | -3
| 47 |  | 0 | 3 | -3
| 48 |  | 0 | 3 | -3
| 49 |  | 0 | 3 | -3
| 50 |  | 0 | 3 | -3
| 51 |  | 0 | 3 | -3
| 52 |  | 0 | 3 | -3
| 53 |  | 0 | 3 | -3
| 54 |  | 0 | 3 | -3
| 55 |  | 0 | 3 | -3
| 56 |  | 0 | 3 | -3
| 57 |  | 0 | 3 | -3
| 58 |  | 0 | 3 | -3
| 59 |  | 0 | 3 | -3
| 60 |  | 0 | 3 | -3
| 61 |  | 0 | 3 | -3
| 62 |  | 0 | 3 | -3
| 63 |  | 0 | 3 | -3
| 64 |  | 0 | 3 | -3
| 65 |  | 0 | 3 | -3
| 66 |  | 0 | 3 | -3
| 67 |  | 0 | 3 | -3
| 68 |  | 0 | 3 | -3
| 69 |  | 0 | 3 | -3
| 70 |  | 0 | 3 | -3
| 71 |  | 0 | 3 | -3
| 72 |  | 0 | 3 | -3
| 73 |  | 0 | 3 | -3
| 74 |  | 0 | 3 | -3
| 75 |  | 0 | 3 | -3
| 76 |  | 0 | 3 | -3
| 77 |  | 0 | 3 | -3
| 78 |  | 0 | 3 | -3
| 79 |  | 0 | 3 | -3
| 80 |  | 0 | 3 | -3
| 81 |  | 0 | 3 | -3
| 82 |  | 0 | 3 | -3
| 83 |  | 0 | 3 | -3
| 84 |  | 0 | 3 | -3
| 85 |  | 0 | 3 | -3
| 86 |  | 0 | 3 | -3
| 87 |  | 0 | 3 | -3
| 88 |  | 0 | 3 | -3
| 89 |  | 0 | 3 | -3
| 90 |  | 0 | 3 | -3
| 91 |  | 0 | 3 | -3
| 92 |  | 0 | 3 | -3
| 93 |  | 0 | 3 | -3
| 94 |  | 0 | 3 | -3
| 95 |  | 0 | 3 | -3
| 96 |  | 0 | 3 | -3
Procedure for diluting and preparing the pooled library
[_] | 1. Dilute the sample libraries down to 4 nM using the calculations above. Add 3 μl of the library
sample to the appropriate volume of water or HT1 buffer.
[_] | 2. Multiple samples are now combined to create the "Lane Pool" – combined lane at 4 nM.
Therefore take 5 μl of each sample and combine them in a tube. Mix thoroughly.

## Denat and Dilut Lib MiSeq
How to Denature and Dilute Libraries for the MiSeq
Experiment: |  |  | Initials: | Date:
MiSeq Run Information: |  |  |  | Date:
Denaturing and diluting the sample pool libraries to be loaded onto the
MiSeq instrument:
Preparation of fresh 0.2 N NaOH
1. Prepare fresh 0.2 N NaOH from 10 N NaOH stock as follows:
[_] | a. Add 20 μl of 10 N NaOH stock to 180 μl of nuclease-free water. Mix thoroughly.
The NaOH is now at a concentration of 1 N NaOH.
[_] | b. Add 100 μl of 1 N NaOH Dilution from step a above to 400 μl of nuclease-free water.
Mix thoroughly. The NaOH is now at a concentration of 0.2 N NaOH.
Procedure for denaturing and diluting the pooled library into position #17
[_] | 1. Take 5 μl of the combined pooled 4 nM lane from the Dilute DNA Libraries tab, and add it to
5 μl of 0.2 N NaOH. The samples are now at a concentration of 2 nM.
[_] | 2. Vortex briefly to mix, and then centrifuge the sample briefly.
[_] | 3. Denature the 2 nM sample for 5 min at room temperature.
[_] | 4. Add 990 μl of the HT1 Hybridization Buffer to the 10 μl reaction from step 3. The samples are
now at a 20 pM concentration and are ready to be diluted prior to being loaded onto the MiSeq
Reagent Cartridge.
[_] | 5. Dilute the sample again to a final concentration appropriate for loading onto the MiSeq Reagent
Cartridge. We typically load a final concentration of 10 pM onto the MiSeq Reagent Cartridge
in sample position #17. Hence, add 300 µl of HT1 Buffer to 300 µl of the 20 pM denatured
library. Mix thoroughly before adding to position #17.
[_] | 6. Discard the unused 0.2 N NaOH.
MiSeq run setup information:
| 1. Sequencing Setup: | Select Category: Other > FASTQ Only
Read Type: Paired End Read
Cycles: 151 bp for R1, 151 bp for R2
Indices: 8 bp

## Denat and Dilut Lib MiniSeq
How to Denature and Dilute Libraries for the MiniSeq
Experiment: |  |  | Initials: | Date:
MiniSeq Run Information: |  |  |  | Date:
Denaturing and diluting the sample pool libraries to be loaded onto the
MiniSeq instrument:
Preparation of fresh 0.1 N NaOH
1. Prepare Fresh 0.1 N NaOH from 10 N NaOH stock as follows:
[_] | a. Add 10 μl of 10 N NaOH Stock to 90 μl of nuclease-free water. Mix thoroughly.
The NaOH is now at a concentration of 1 N NaOH.
[_] | b. Add 50 μl of 1 N NaOH Dilution from step a above to 450 μl of Nuclease-free Water.
Mix thoroughly. The NaOH is now at a concentration of 0.1 N NaOH.
Preparation of 200 mM Tris·Cl
[_] | 1. Dilute 120 µl of the 1 M Tris·Cl pH 7.0 stock to 600 µl of water.
[_] | 2. Mix thoroughly. The Tris·Cl is now at a concentration of 200 mM Tris·Cl.
Procedure for denaturing and diluting the pooled library into position #16
[_] | 1. Take 5 μl of the combined pooled 4 nM lane from the Dilute DNA Libraries tab, and add it to
5 μl of 0.1 N NaOH. The samples are now at a concentration of 2 nM.
[_] | 2. Vortex briefly to mix, and then centrifuge the sample briefly.
[_] | 3. Denature the 2 nM sample for 5 min at room temperature.
[_] | 4. Add 5 μl of the 200 mM Tris·Cl, pH 7, to the 10 μl reaction from step 3.
[_] | 5. Vortex briefly to mix and then centrifuge the sample briefly.
[_] | 6. Add 985 μl of the HT1 Hybridization Buffer to the 15 μl reaction from step 5. The samples are
now at a 20 pM concentration and are ready to be diluted prior to being loaded onto the MiniSeq
Reagent Cartridge.
[_] | 7. Dilute the sample again to a final concentration appropriate to load onto the MiniSeq Reagent
Cartridge. We typically load a final concentration of 1.2 pM onto the MiniSeq Reagent Cartridge
in sample position #16. Hence add 470 µl of HT1 Buffer to 30 µl of the 20 pM denatured library
for a final volume of 500 µl. Mix thoroughly before adding to position #16.
[_] | 8. Discard the unused 0.1 N NaOH.
MiniSeq run setup information:
| 1. Sequencing Setup: | Select Category: Other > FASTQ Only
Read Type: Paired End Read
Cycles: 151 bp for R1, 151 bp for R2
Indices: 8 bp

## Denat and Dilut Lib NextSeq
How to Denature and Dilute Libraries for the NextSeq
Experiment: |  |  | Initials: | Date:
NextSeq Run Information: |  |  |  | Date:
Denaturing and diluting the sample pool libraries to be loaded onto the
NextSeq instrument:
Preparation of fresh 0.2 N NaOH
1. Prepare Fresh 0.2 N NaOH from 10 N NaOH stock as follows:
[_] | a. Add 20 μl of 10 N NaOH Stock to 180 μl of nuclease-free water. Mix thoroughly.
The NaOH is now at a concentration of 1 N NaOH.
[_] | b. Add 100 μl of 1 N NaOH Dilution from step a above to 400 μl of Nuclease-free Water.
Mix thoroughly. The NaOH is now at a concentration of 0.2 N NaOH.
Preparation of 200 mM Tris·Cl
[_] | 1. Dilute 120 µl of the 1 M Tris·Cl pH 7.0 stock to 600 µl of water.
[_] | 2. Mix thoroughly. The Tris·Cl is now at a concentration of 200 mM Tris·Cl.
Procedure for denaturing and diluting the pooled library into position #10
[_] | 1. Take 5 μl of the combined pooled 4 nM lane from the Dilute DNA Libraries tab, and add it to
5 μl of 0.2 N NaOH. The samples are now at a concentration of 2 nM.
[_] | 2. Vortex briefly to mix, and then centrifuge the sample briefly.
[_] | 3. Denature the 2 nM sample for 5 minutes at room temperature.
[_] | 4. Add 5 μl of the 200 mM Tris·Cl, pH 7, to the 10 μl reaction from step 3.
[_] | 5. Vortex briefly to mix and then centrifuge the sample briefly.
[_] | 6. Add 985 μl of the HT1 Hybridization Buffer to the 15 μl reaction from step 5. The samples are
now at a 20 pM concentration and are ready to be diluted prior to being loaded onto the NextSeq
Reagent Cartridge.
[_] | 7. Dilute the sample again to a final concentration appropriate to load onto the NextSeq Reagent
Cartridge. We typically load a final concentration of 1.2 pM onto the NextSeq Reagent Cartridge
in sample position #10. Hence add two aliquots 611 µl (1.22 ml) of HT1 Buffer to 78 µl of the
20 pM denatured library for a final volume of 1.3 ml. Mix thoroughly before adding to position
#10.
[_] | 8. Discard the unused 0.2 N NaOH.
NextSeq run setup information:
| 1. Sequencing Setup: | Select Category: Other > FASTQ Only
Read Type: Paired End Read
Cycles: 151 bp for R1, 151 bp for R2
Indices: 8 bp

## Autopopulate Info MiSeq (hidden)
p5 Index | p5 Index Sequence | p7 Index | p7 Index Sequence | Well | Index1Name | Index2Name |  | Well
D501 | TATAGCCT | D701 | ATTACTCG | A01 | D701 | D501 | D701_D501 | A01
D502 | ATAGAGGC | D702 | TCCGGAGA | A02 | D702 | D501 | D702_D501 | A02
D503 | CCTATCCT | D703 | CGCTCATT | A03 | D703 | D501 | D703_D501 | A03
D504 | GGCTCTGA | D704 | GAGATTCC | A04 | D704 | D501 | D704_D501 | A04
D505 | AGGCGAAG | D705 | ATTCAGAA | A05 | D705 | D501 | D705_D501 | A05
D506 | TAATCTTA | D706 | GAATTCGT | A06 | D706 | D501 | D706_D501 | A06
D507 | CAGGACGT | D707 | CTGAAGCT | A07 | D707 | D501 | D707_D501 | A07
D508 | GTACTGAC | D708 | TAATGCGC | A08 | D708 | D501 | D708_D501 | A08
|  | D709 | CGGCTATG | A09 | D709 | D501 | D709_D501 | A09
|  | D710 | TCCGCGAA | A10 | D710 | D501 | D710_D501 | A10
|  | D711 | TCTCGCGC | A11 | D711 | D501 | D711_D501 | A11
|  | D712 | AGCGATAG | A12 | D712 | D501 | D712_D501 | A12
|  |  |  | B01 | D701 | D502 | D701_D502 | B01
|  |  |  | B02 | D702 | D502 | D702_D502 | B02
|  |  |  | B03 | D703 | D502 | D703_D502 | B03
|  |  |  | B04 | D704 | D502 | D704_D502 | B04
|  |  |  | B05 | D705 | D502 | D705_D502 | B05
|  |  |  | B06 | D706 | D502 | D706_D502 | B06
|  |  |  | B07 | D707 | D502 | D707_D502 | B07
|  |  |  | B08 | D708 | D502 | D708_D502 | B08
|  |  |  | B09 | D709 | D502 | D709_D502 | B09
|  |  |  | B10 | D710 | D502 | D710_D502 | B10
|  |  |  | B11 | D711 | D502 | D711_D502 | B11
|  |  |  | B12 | D712 | D502 | D712_D502 | B12
|  |  |  | C01 | D701 | D503 | D701_D503 | C01
|  |  |  | C02 | D702 | D503 | D702_D503 | C02
|  |  |  | C03 | D703 | D503 | D703_D503 | C03
|  |  |  | C04 | D704 | D503 | D704_D503 | C04
|  |  |  | C05 | D705 | D503 | D705_D503 | C05
|  |  |  | C06 | D706 | D503 | D706_D503 | C06
|  |  |  | C07 | D707 | D503 | D707_D503 | C07
|  |  |  | C08 | D708 | D503 | D708_D503 | C08
|  |  |  | C09 | D709 | D503 | D709_D503 | C09
|  |  |  | C10 | D710 | D503 | D710_D503 | C10
|  |  |  | C11 | D711 | D503 | D711_D503 | C11
|  |  |  | C12 | D712 | D503 | D712_D503 | C12
|  |  |  | D01 | D701 | D504 | D701_D504 | D01
|  |  |  | D02 | D702 | D504 | D702_D504 | D02
|  |  |  | D03 | D703 | D504 | D703_D504 | D03
|  |  |  | D04 | D704 | D504 | D704_D504 | D04
|  |  |  | D05 | D705 | D504 | D705_D504 | D05
|  |  |  | D06 | D706 | D504 | D706_D504 | D06
|  |  |  | D07 | D707 | D504 | D707_D504 | D07
|  |  |  | D08 | D708 | D504 | D708_D504 | D08
|  |  |  | D09 | D709 | D504 | D709_D504 | D09
|  |  |  | D10 | D710 | D504 | D710_D504 | D10
|  |  |  | D11 | D711 | D504 | D711_D504 | D11
|  |  |  | D12 | D712 | D504 | D712_D504 | D12
|  |  |  | E01 | D701 | D505 | D701_D505 | E01
|  |  |  | E02 | D702 | D505 | D702_D505 | E02
|  |  |  | E03 | D703 | D505 | D703_D505 | E03
|  |  |  | E04 | D704 | D505 | D704_D505 | E04
|  |  |  | E05 | D705 | D505 | D705_D505 | E05
|  |  |  | E06 | D706 | D505 | D706_D505 | E06
|  |  |  | E07 | D707 | D505 | D707_D505 | E07
|  |  |  | E08 | D708 | D505 | D708_D505 | E08
|  |  |  | E09 | D709 | D505 | D709_D505 | E09
|  |  |  | E10 | D710 | D505 | D710_D505 | E10
|  |  |  | E11 | D711 | D505 | D711_D505 | E11
|  |  |  | E12 | D712 | D505 | D712_D505 | E12
|  |  |  | F01 | D701 | D506 | D701_D506 | F01
|  |  |  | F02 | D702 | D506 | D702_D506 | F02
|  |  |  | F03 | D703 | D506 | D703_D506 | F03
|  |  |  | F04 | D704 | D506 | D704_D506 | F04
|  |  |  | F05 | D705 | D506 | D705_D506 | F05
|  |  |  | F06 | D706 | D506 | D706_D506 | F06
|  |  |  | F07 | D707 | D506 | D707_D506 | F07
|  |  |  | F08 | D708 | D506 | D708_D506 | F08
|  |  |  | F09 | D709 | D506 | D709_D506 | F09
|  |  |  | F10 | D710 | D506 | D710_D506 | F10
|  |  |  | F11 | D711 | D506 | D711_D506 | F11
|  |  |  | F12 | D712 | D506 | D712_D506 | F12
|  |  |  | G01 | D701 | D507 | D701_D507 | G01
|  |  |  | G02 | D702 | D507 | D702_D507 | G02
|  |  |  | G03 | D703 | D507 | D703_D507 | G03
|  |  |  | G04 | D704 | D507 | D704_D507 | G04
|  |  |  | G05 | D705 | D507 | D705_D507 | G05
|  |  |  | G06 | D706 | D507 | D706_D507 | G06
|  |  |  | G07 | D707 | D507 | D707_D507 | G07
|  |  |  | G08 | D708 | D507 | D708_D507 | G08
|  |  |  | G09 | D709 | D507 | D709_D507 | G09
|  |  |  | G10 | D710 | D507 | D710_D507 | G10
|  |  |  | G11 | D711 | D507 | D711_D507 | G11
|  |  |  | G12 | D712 | D507 | D712_D507 | G12
|  |  |  | H01 | D701 | D508 | D701_D508 | H01
|  |  |  | H02 | D702 | D508 | D702_D508 | H02
|  |  |  | H03 | D703 | D508 | D703_D508 | H03
|  |  |  | H04 | D704 | D508 | D704_D508 | H04
|  |  |  | H05 | D705 | D508 | D705_D508 | H05
|  |  |  | H06 | D706 | D508 | D706_D508 | H06
|  |  |  | H07 | D707 | D508 | D707_D508 | H07
|  |  |  | H08 | D708 | D508 | D708_D508 | H08
|  |  |  | H09 | D709 | D508 | D709_D508 | H09
|  |  |  | H10 | D710 | D508 | D710_D508 | H10
|  |  |  | H11 | D711 | D508 | D711_D508 | H11
|  |  |  | H12 | D712 | D508 | D712_D508 | H12

## LRM v2 Import Sample Sheet
[Header]
IEMFileVersion | 4
Investigator Name
Experiment Name
Date
Workflow | GenerateFASTQ
Application | FASTQ Only
Assay | TruSeq HT
Description
Chemistry | Amplicon
[Reads]
151
151
[Data]
Sample_ID | Sample_Name | Sample_Plate | Sample_Well | I7_Index_ID | index | I5_Index_ID | index2 | Sample_Project | Description
1 | 0 |  | #N/A | 0 | #N/A | 0 | #N/A
2 | 0 |  | #N/A | 0 | #N/A | 0 | #N/A
3 | 0 |  | #N/A | 0 | #N/A | 0 | #N/A
4 | 0 |  | #N/A | 0 | #N/A | 0 | #N/A
5 | 0 |  | #N/A | 0 | #N/A | 0 | #N/A
6 | 0 |  | #N/A | 0 | #N/A | 0 | #N/A
7 | 0 |  | #N/A | 0 | #N/A | 0 | #N/A
8 | 0 |  | #N/A | 0 | #N/A | 0 | #N/A
9 | 0 |  | #N/A | 0 | #N/A | 0 | #N/A
10 | 0 |  | #N/A | 0 | #N/A | 0 | #N/A
11 | 0 |  | #N/A | 0 | #N/A | 0 | #N/A
12 | 0 |  | #N/A | 0 | #N/A | 0 | #N/A
13 | 0 |  | #N/A | 0 | #N/A | 0 | #N/A
14 | 0 |  | #N/A | 0 | #N/A | 0 | #N/A
15 | 0 |  | #N/A | 0 | #N/A | 0 | #N/A
16 | 0 |  | #N/A | 0 | #N/A | 0 | #N/A
17 | 0 |  | #N/A | 0 | #N/A | 0 | #N/A
18 | 0 |  | #N/A | 0 | #N/A | 0 | #N/A
19 | 0 |  | #N/A | 0 | #N/A | 0 | #N/A
20 | 0 |  | #N/A | 0 | #N/A | 0 | #N/A
21 | 0 |  | #N/A | 0 | #N/A | 0 | #N/A
22 | 0 |  | #N/A | 0 | #N/A | 0 | #N/A
23 | 0 |  | #N/A | 0 | #N/A | 0 | #N/A
24 | 0 |  | #N/A | 0 | #N/A | 0 | #N/A
25 | 0 |  | #N/A | 0 | #N/A | 0 | #N/A
26 | 0 |  | #N/A | 0 | #N/A | 0 | #N/A
27 | 0 |  | #N/A | 0 | #N/A | 0 | #N/A
28 | 0 |  | #N/A | 0 | #N/A | 0 | #N/A
29 | 0 |  | #N/A | 0 | #N/A | 0 | #N/A
30 | 0 |  | #N/A | 0 | #N/A | 0 | #N/A
31 | 0 |  | #N/A | 0 | #N/A | 0 | #N/A
32 | 0 |  | #N/A | 0 | #N/A | 0 | #N/A
33 | 0 |  | #N/A | 0 | #N/A | 0 | #N/A
34 | 0 |  | #N/A | 0 | #N/A | 0 | #N/A
35 | 0 |  | #N/A | 0 | #N/A | 0 | #N/A
36 | 0 |  | #N/A | 0 | #N/A | 0 | #N/A
37 | 0 |  | #N/A | 0 | #N/A | 0 | #N/A
38 | 0 |  | #N/A | 0 | #N/A | 0 | #N/A
39 | 0 |  | #N/A | 0 | #N/A | 0 | #N/A
40 | 0 |  | #N/A | 0 | #N/A | 0 | #N/A
41 | 0 |  | #N/A | 0 | #N/A | 0 | #N/A
42 | 0 |  | #N/A | 0 | #N/A | 0 | #N/A
43 | 0 |  | #N/A | 0 | #N/A | 0 | #N/A
44 | 0 |  | #N/A | 0 | #N/A | 0 | #N/A
45 | 0 |  | #N/A | 0 | #N/A | 0 | #N/A
46 | 0 |  | #N/A | 0 | #N/A | 0 | #N/A
47 | 0 |  | #N/A | 0 | #N/A | 0 | #N/A
48 | 0 |  | #N/A | 0 | #N/A | 0 | #N/A
49 | 0 |  | #N/A | 0 | #N/A | 0 | #N/A
50 | 0 |  | #N/A | 0 | #N/A | 0 | #N/A
51 | 0 |  | #N/A | 0 | #N/A | 0 | #N/A
52 | 0 |  | #N/A | 0 | #N/A | 0 | #N/A
53 | 0 |  | #N/A | 0 | #N/A | 0 | #N/A
54 | 0 |  | #N/A | 0 | #N/A | 0 | #N/A
55 | 0 |  | #N/A | 0 | #N/A | 0 | #N/A
56 | 0 |  | #N/A | 0 | #N/A | 0 | #N/A
57 | 0 |  | #N/A | 0 | #N/A | 0 | #N/A
58 | 0 |  | #N/A | 0 | #N/A | 0 | #N/A
59 | 0 |  | #N/A | 0 | #N/A | 0 | #N/A
60 | 0 |  | #N/A | 0 | #N/A | 0 | #N/A
61 | 0 |  | #N/A | 0 | #N/A | 0 | #N/A
62 | 0 |  | #N/A | 0 | #N/A | 0 | #N/A
63 | 0 |  | #N/A | 0 | #N/A | 0 | #N/A
64 | 0 |  | #N/A | 0 | #N/A | 0 | #N/A
65 | 0 |  | #N/A | 0 | #N/A | 0 | #N/A
66 | 0 |  | #N/A | 0 | #N/A | 0 | #N/A
67 | 0 |  | #N/A | 0 | #N/A | 0 | #N/A
68 | 0 |  | #N/A | 0 | #N/A | 0 | #N/A
69 | 0 |  | #N/A | 0 | #N/A | 0 | #N/A
70 | 0 |  | #N/A | 0 | #N/A | 0 | #N/A
71 | 0 |  | #N/A | 0 | #N/A | 0 | #N/A
72 | 0 |  | #N/A | 0 | #N/A | 0 | #N/A
73 | 0 |  | #N/A | 0 | #N/A | 0 | #N/A
74 | 0 |  | #N/A | 0 | #N/A | 0 | #N/A
75 | 0 |  | #N/A | 0 | #N/A | 0 | #N/A
76 | 0 |  | #N/A | 0 | #N/A | 0 | #N/A
77 | 0 |  | #N/A | 0 | #N/A | 0 | #N/A
78 | 0 |  | #N/A | 0 | #N/A | 0 | #N/A
79 | 0 |  | #N/A | 0 | #N/A | 0 | #N/A
80 | 0 |  | #N/A | 0 | #N/A | 0 | #N/A
81 | 0 |  | #N/A | 0 | #N/A | 0 | #N/A
82 | 0 |  | #N/A | 0 | #N/A | 0 | #N/A
83 | 0 |  | #N/A | 0 | #N/A | 0 | #N/A
84 | 0 |  | #N/A | 0 | #N/A | 0 | #N/A
85 | 0 |  | #N/A | 0 | #N/A | 0 | #N/A
86 | 0 |  | #N/A | 0 | #N/A | 0 | #N/A
87 | 0 |  | #N/A | 0 | #N/A | 0 | #N/A
88 | 0 |  | #N/A | 0 | #N/A | 0 | #N/A
89 | 0 |  | #N/A | 0 | #N/A | 0 | #N/A
90 | 0 |  | #N/A | 0 | #N/A | 0 | #N/A
91 | 0 |  | #N/A | 0 | #N/A | 0 | #N/A
92 | 0 |  | #N/A | 0 | #N/A | 0 | #N/A
93 | 0 |  | #N/A | 0 | #N/A | 0 | #N/A
94 | 0 |  | #N/A | 0 | #N/A | 0 | #N/A
95 | 0 |  | #N/A | 0 | #N/A | 0 | #N/A
96 | 0 |  | #N/A | 0 | #N/A | 0 | #N/A