## Instructions
April 2021
Using the QIAseq® miRNA Library Automation Kit with 8 bp Indices Template for the NovaSeq® Excel® File
Version 1.00 ¦ Adapted from the QIAseq miRNA Library Automation Kit Handbook, HB-2898-001
Descriptions of tab functions Note: Generally, only change data in highlighted yellow cells.
1. Reagent Tracking is where you would fill in the Lot number, Date opened, and Expiry date of each reagent used in the experiment.
2. QIAseq QMN Beads describes how to rebuffer the QIAseq Beads to make QMN Beads that are used in the cleanup protocols of the QIAseq miRNA Protocol.
3. QIAseq miRNA Protocol. Fill in the Sample ID, RNA conc. (ng/µl), and ng per sample. The dilutions will then be automatically calculated for a total of RNA (ng) that is specified in cell E35 to go directly into the QIAseq miRNA 3' Ligation reaction. From the drop-down menus under the Indices Well ID, starting at G37, select which well the sample will go into, and the MIHTILn Index ID will be autopopulated for each of the samples. Do not duplicate indices. Cells in column G will display red font if indices are duplicated, as a warning. Also, note that the Master Mixes are all calculated with at least a 10% excess.
4. SampleSheet Checklist is autopopulated with information from the QIAseq miRNA Protocol tab. The sequence of the selected Indices will appear, in addition, the minimum nucleotide diversity will appear for the current selection of Indices (cells B2 and B3). Combinations of Indices where the minimum nucleotide diversity is below 15% are not advisable. A check on duplicate or multiple selections of the same Index Combination is performed. When an Index Combination is selected more than once, it will be indicated and highlighted in column I and in cell C3.
5. Index Plates describes and illustrates the positions of the indices within the index plates.
6. Dilute Libraries. Copy and paste the concentrations in ng/µl from the Qubit Results to the yellow section of the Dilute tab starting at cell C43. Then, how to dilute the samples to 10 nM is automatically calculated. You add 3 µl of the Library to the appropriate amount of water. If your samples are too dilute, you may change cell D37 to be less than 10 nM, but then, one has to do the calculations themselves for how much of the pool to use in the Denat and Dilut Lib tabs.
7. Denat and Dilut Lib NovaSeq describes how to dilute the NaOH appropriately, how to denature and dilute pooled samples, and then, how to load NovaSeq® cartridge.
8. Import SampleSheet is autopopulated with information from the QIAseq miRNA Protocol tab. Just fill in the highlighted yellow cells, remove and delete any excess rows, and then, copy this tab into a new book and save it as a CSV* file, which can then be saved where the sample sheets are saved on the Illumina® instrument. The sequencing run conditions are single read 75 bp and 8 bp single index. * Note: Saving CSV files on operating systems that use semicolon characters as the field separator may require you to replace all semicolons with commas using Notepad or any other text editor. Only sample sheets with commas as the field separator can be read by Illumina instruments.
QIAGEN shall not be held liable in connection with the use of this tool by any user. Proper testing/validation by the respective user is recommended prior to its use. By using this tool, you expressly accept the aforementioned exclusion of QIAGEN's liability.
For up-to-date licensing information and product-specific disclaimers, see the respective QIAGEN kit handbook or user manual. QIAGEN kit handbooks and user manuals are available at www.qiagen.com or can be requested from QIAGEN Technical Services or your local distributor.
Trademarks: QIAGEN®, Sample to Insight®, QIAseq®, QIAxcel® (QIAGEN Group); Bioanalyzer®, TapeStation® (Agilent Technologies, Inc.); Excel® (Microsoft Corporation); Illumina®, Local Run Manager®, LRM®, MiniSeq®, MiSeq®, NextSeq®, NovaSeq® (Illumina, Inc.); Qubit™ (Thermo Fisher Scientific or its subsidiaries). Registered names, trademarks, etc. used in this document, even when not specifically marked as such, are not to be considered unprotected by law.
04/2021 PROM-18162-001 © 2021 QIAGEN, all rights reserved.
Ordering www.qiagen.com/shop ¦ Technical Support support.qiagen.com ¦ Website www.qiagen.com

## Reagent Tracking
Reagent Tracking
Experiment: |  | Initials: |  |  | Date:
QIAseq miRNA Library Auto Kits |  |  | Cat. No.
QIAseq miRNA Library Auto Kit (384) |  |  | 331509
QIAseq miRNA Index IL |  |  | Cat. No.
QIAseq miRNA 96 Index IL Auto A (384) |  |  | 331569
QIAseq miRNA Library Kit
3' Ligation Reaction |  |  |  | Lot number | Date opened | Expiry date
Nuclease-free Water
QIAseq miRNA 3' Adapter
QIAseq miRNA RI
QIAseq miRNA 3' Ligase
QIAseq miRNA 3' Buffer
Ligation Activator
5' Ligation Reaction |  |  |  | Lot number | Date opened | Expiry date
Nuclease-free Water
QIAseq miRNA 5' Buffer
QIAseq miRNA RI
QIAseq miRNA 5' Ligase
QIAseq miRNA 5' Adapter
Reverse-Transcription |  |  |  | Lot number | Date opened | Expiry date
QIAseq miRNA RT Initiator
QIAseq miRNA RT Primer
Nuclease-free Water
QIAseq miRNA RT Buffer
QIAseq miRNA RI
QIAseq miRNA RT Enzyme
QIAseq Beads |  |  |  | Lot number | Date opened | Expiry date
QIAseq Beads
QIAseq Bead Binding Buffer
100% Ethanol (ACS Grade)
Library Amplification |  |  |  | Lot number | Date opened | Expiry date
QIAseq miRNA Library Buffer
Nuclease-free Water
HotStarTaq Polymerase
QIAseq miRNA 96 Index IL Auto A (384)

## QIAseq QMN Beads
Preparing QIAseq miRNA Libraries with QIAseq miRNA NGS Beads (QMN)
| Experiment: |  | Initials: |  | Date:
Protocol: Preparing QIAseq miRNA Libraries with QIAseq miRNA NGS Beads (QMN)
Things to do before starting:
[_] | 1. The QIAseq Beads are rebuffered with the QIAseq Bead Binding Buffer to create QMN Beads prior to any cleanup procedure.
[_] | 2. Equilibrate the QIAseq Beads and the QIAseq Bead Binding Buffer, to room temperature for 20–30 min before use.
[_] | 3. Ensure the QIAseq Beads are homogenous so resuspend thoroughly and mixed at all times prior to use.
[_] | 4. Calculate how much QMN Beads are required for the number of samples being QIAseq miRNA Library prepared by
entering the number of samples in cell F22. The amount of QMN Beads needed will be autocalculated in cell F23.
Enter Number of Samples:
|  | Amount of QMN Beads Needed: |  | 0
Procedure: Preparing QIAseq miRNA Libraries with QIAseq miRNA NGS Beads (QMN)
[_] | 1. Thoroughly vortex the QIAseq Beads prior to adding 800 µl of the QIAseq Beads into a clean 1.5 ml tube.
This is enough QMN Beads for two samples to go through the QIAseq miRNA Protocol.
[_] | 2. Briefly centrifuge the tube and immediately separate the QIAseq Beads from the supernatant on a magnetic stand.
This should take 5 min.
[_] | 3. Once clear, carefully remove and discard the supernatant.
[_] | 4. Remove the tube from the magnet and carefully pipet 300 µl of the viscous QIAseq Bead Binding Buffer onto the beads.
Thoroughly vortex the Bead pellet to obtain a homogenous solution.
[_] | 5. Briefly centrifuge the tube and immediately separate the beads on a magnetic stand. This should take 5 min.
[_] | 6. When the beads are separated and the supernatant is clear, carefully remove and discard the SUPERNATANT.
[_] | 7. Remove the tube from the magnet and carefully pipet 800 µl of the viscous QIAseq Bead Binding Buffer onto the beads.
Thoroughly vortex the Bead pellet to obtain a homogenous solution. The preparation of QMN Beads is now complete.
If the QMN Beads are not going to be used immediately, store the QMN Beads on ice or at 4°C.
This is a safe stopping point.

## QIAseq miRNA Protocol
QIAseq miRNA Libraries with 8 bp Indices for Illumina Instruments with Local Run Manager
| Experiment: |  |  | Initials: |  |  |  | Date:
QIAseq miRNA Libraries with 8 bp Indices Sample Information Table
[_] | 1. Fill in the Sample ID, RNA conc. (ng/µl), and the desired input amount (ng) in cell E35.
[_] | 2. The dilutions will then be automatically calculated for the total RNA input amount (ng) indicated in cell E35 that goes
directly into the 3' Ligation Reaction.
[_] | 3. From the drop-down menus under Indices Well ID (starting at G37), select which well the sample will go into and the MIHTILn Index ID
will get autopopulated. Important: Do not duplicate a Sample Index.
Comment: The volume amount (µl) of the RNA to be added per sample and water to be added, is autopopulated in the
Summary Sample Table below.
Sample Summary Table
1. The table below shows how to dilute the samples appropriately for the QIAseq miRNA 3' Ligation reaction.
2. The MIHTILn Index to use in each of the index reactions is indicated in the table below.
3. Or just use a total of 5 µl of total RNA if the starting material is from serum and plasma samples and the total RNA was extracted using
QIAGEN's miRNeasy Serum/Plasma Kit.
ng per sample
Indices
| Sample | Sample ID | RNA conc. (ng/µl) | RNA vol. (µl) | Water (µl) | Well ID | MIHTILn ID
| 1 |  |  |  | #VALUE! |  | #N/A
| 2 |  |  |  | #VALUE! |  | #N/A
| 3 |  |  |  | #VALUE! |  | #N/A
| 4 |  |  |  | #VALUE! |  | #N/A
| 5 |  |  |  | #VALUE! |  | #N/A
| 6 |  |  |  | #VALUE! |  | #N/A
| 7 |  |  |  | #VALUE! |  | #N/A
| 8 |  |  |  | #VALUE! |  | #N/A
| 9 |  |  |  | #VALUE! |  | #N/A
| 10 |  |  |  | #VALUE! |  | #N/A
| 11 |  |  |  | #VALUE! |  | #N/A
| 12 |  |  |  | #VALUE! |  | #N/A
| 13 |  |  |  | #VALUE! |  | #N/A
| 14 |  |  |  | #VALUE! |  | #N/A
| 15 |  |  |  | #VALUE! |  | #N/A
| 16 |  |  |  | #VALUE! |  | #N/A
| 17 |  |  |  | #VALUE! |  | #N/A
| 18 |  |  |  | #VALUE! |  | #N/A
| 19 |  |  |  | #VALUE! |  | #N/A
| 20 |  |  |  | #VALUE! |  | #N/A
| 21 |  |  |  | #VALUE! |  | #N/A
| 22 |  |  |  | #VALUE! |  | #N/A
| 23 |  |  |  | #VALUE! |  | #N/A
| 24 |  |  |  | #VALUE! |  | #N/A
| 25 |  |  |  | #VALUE! |  | #N/A
| 26 |  |  |  | #VALUE! |  | #N/A
| 27 |  |  |  | #VALUE! |  | #N/A
| 28 |  |  |  | #VALUE! |  | #N/A
| 29 |  |  |  | #VALUE! |  | #N/A
| 30 |  |  |  | #VALUE! |  | #N/A
| 31 |  |  |  | #VALUE! |  | #N/A
| 32 |  |  |  | #VALUE! |  | #N/A
| 33 |  |  |  | #VALUE! |  | #N/A
| 34 |  |  |  | #VALUE! |  | #N/A
| 35 |  |  |  | #VALUE! |  | #N/A
| 36 |  |  |  | #VALUE! |  | #N/A
| 37 |  |  |  | #VALUE! |  | #N/A
| 38 |  |  |  | #VALUE! |  | #N/A
| 39 |  |  |  | #VALUE! |  | #N/A
| 40 |  |  |  | #VALUE! |  | #N/A
| 41 |  |  |  | #VALUE! |  | #N/A
| 42 |  |  |  | #VALUE! |  | #N/A
| 43 |  |  |  | #VALUE! |  | #N/A
| 44 |  |  |  | #VALUE! |  | #N/A
| 45 |  |  |  | #VALUE! |  | #N/A
| 46 |  |  |  | #VALUE! |  | #N/A
| 47 |  |  |  | #VALUE! |  | #N/A
| 48 |  |  |  | #VALUE! |  | #N/A
| 49 |  |  |  | #VALUE! |  | #N/A
| 50 |  |  |  | #VALUE! |  | #N/A
| 51 |  |  |  | #VALUE! |  | #N/A
| 52 |  |  |  | #VALUE! |  | #N/A
| 53 |  |  |  | #VALUE! |  | #N/A
| 54 |  |  |  | #VALUE! |  | #N/A
| 55 |  |  |  | #VALUE! |  | #N/A
| 56 |  |  |  | #VALUE! |  | #N/A
| 57 |  |  |  | #VALUE! |  | #N/A
| 58 |  |  |  | #VALUE! |  | #N/A
| 59 |  |  |  | #VALUE! |  | #N/A
| 60 |  |  |  | #VALUE! |  | #N/A
| 61 |  |  |  | #VALUE! |  | #N/A
| 62 |  |  |  | #VALUE! |  | #N/A
| 63 |  |  |  | #VALUE! |  | #N/A
| 64 |  |  |  | #VALUE! |  | #N/A
| 65 |  |  |  | #VALUE! |  | #N/A
| 66 |  |  |  | #VALUE! |  | #N/A
| 67 |  |  |  | #VALUE! |  | #N/A
| 68 |  |  |  | #VALUE! |  | #N/A
| 69 |  |  |  | #VALUE! |  | #N/A
| 70 |  |  |  | #VALUE! |  | #N/A
| 71 |  |  |  | #VALUE! |  | #N/A
| 72 |  |  |  | #VALUE! |  | #N/A
| 73 |  |  |  | #VALUE! |  | #N/A
| 74 |  |  |  | #VALUE! |  | #N/A
| 75 |  |  |  | #VALUE! |  | #N/A
| 76 |  |  |  | #VALUE! |  | #N/A
| 77 |  |  |  | #VALUE! |  | #N/A
| 78 |  |  |  | #VALUE! |  | #N/A
| 79 |  |  |  | #VALUE! |  | #N/A
| 80 |  |  |  | #VALUE! |  | #N/A
| 81 |  |  |  | #VALUE! |  | #N/A
| 82 |  |  |  | #VALUE! |  | #N/A
| 83 |  |  |  | #VALUE! |  | #N/A
| 84 |  |  |  | #VALUE! |  | #N/A
| 85 |  |  |  | #VALUE! |  | #N/A
| 86 |  |  |  | #VALUE! |  | #N/A
| 87 |  |  |  | #VALUE! |  | #N/A
| 88 |  |  |  | #VALUE! |  | #N/A
| 89 |  |  |  | #VALUE! |  | #N/A
| 90 |  |  |  | #VALUE! |  | #N/A
| 91 |  |  |  | #VALUE! |  | #N/A
| 92 |  |  |  | #VALUE! |  | #N/A
| 93 |  |  |  | #VALUE! |  | #N/A
| 94 |  |  |  | #VALUE! |  | #N/A
| 95 |  |  |  | #VALUE! |  | #N/A
| 96 |  |  |  | #VALUE! |  | #N/A
| Number of samples: |  |  |  | 0
Protocol: 3' Ligation
Things to do before starting:
[_] | 1. Before setting up the reaction, it is critical to accurately determine the amount of the input RNA.
[_] | 2. Set up the 3' Ligation Reaction on ice adding the components in the order listed.
[_] | 3. Do not vortex any reagents or reactions.
4. Prepare the reagents required for 3' Ligation:
[_] | a) Thaw QIAseq miRNA 3' Buffer, Ligation Activator, and QIAseq miRNA 3' Adapter at room
temperature.
[_] | b) Once reagents are thawed, mix buffers thoroughly by quick vortexing to avoid any localized concentrations. Briefly spin down
vortexed reagents before use.
[_] | c) The QIAseq miRNA RI and QIAseq miRNA 3' Ligase enzymes should be removed from the freezer just before use
and placed on ice. After use, immediately return the enzymes to the freezer.
[_] | 5. Dilute the QIAseq miRNA 3' Adapter when working with low total RNA input amounts.
How to dilute the 3' Adapter (µl)
|  | Total RNA Input |  | 3' Adapter Dilution |  | 3' Adapter | Water
|  | 500 ng |  | Use undiluted |  | 0 | N/A
|  | 100 ng |  | Use undiluted |  | 0 | N/A
|  | 10 ng |  | Dilute 1:5 |  | 0 | 0
|  | 1 ng |  | Dilute 1:10 |  | 0 | 0
|  | Serum/Plasma (5 µl) |  | Dilute 1:5 |  | 0 | 0
[_] | Mix by pipetting up and down 12 times and centrifuge briefly prior to using.
[_] | 6. The 3' Ligation Reactions are viscous so pipet slowly at least 15 to 20 times to mix thoroughly.
Procedure: 3' Ligation
[_] | 1. Prepare the 3' ligation reaction mix for each sample as follows on ice:
Volume (µl)
| Reagents |  |  |  | 1x | 0
| QIAseq miRNA 3' Adapter* |  |  |  | 1 | 0 | [_]
| QIAseq miRNA RI |  |  |  | 1 | 0 | [_]
| QIAseq miRNA 3' Ligase |  |  |  | 1 | 0 | [_]
| QIAseq miRNA 3' Buffer |  |  |  | 2 | 0 | [_]
| Ligation Activator |  |  |  | 10 | 0 | [_]
| Template RNA from above† |  |  |  | Variable | - | [_]
| Total volume |  |  |  | 20 | 0
* Use the appropriately diluted QIAseq miRNA 3' Adapter for the total RNA input amount.
† This has been automatically calculated for you in the Sample Summary Table above.
[_] | 2. Mix the 3' adapter ligation reaction mix by pipetting up and down 15–20 times. Briefly centrifuge.
[_] | 3. Add 15 µl of the 3' ligation reaction mix to 5 µl of Template from the Sample Summary Table above. The total volume is 20 µl.
[_] | 4. Mix by pipetting up and down 15–20 times. Briefly centrifuge.
[_] | 5. Seal the wells with caps (96-well plates with foil) and place in the PCR machine with the following 3' ligation cycling parameters:
28°C for 60 min; 65°C for 20 min; 4°C for 5 min; 4°C for ∞
[_] | 6. After the reaction is complete, remove the reaction tubes from the thermocycler and place them on ice.
[_] | 7. Immediately proceed to "Protocol: 5' Ligation" next.
Protocol: 5' Ligation
Things to do before starting:
[_] | 1. The 20 µl product from "Protocol: 3' Ligation" is the starting material for the "Protocol: 5' Ligation".
[_] | 2. Set up the 5' Ligation Reaction on ice adding the components in the order listed.
[_] | 3. Do not vortex any reagents or reactions.
4. Prepare the reagents required for 5' Ligation:
[_] | a) Thaw QIAseq miRNA 5' Buffer and QIAseq miRNA 5' Adapter at room temperature.
[_] | b) Once reagents are thawed, mix buffers thoroughly by quick vortexing to avoid any localized concentrations. Briefly spin down
vortexed reagents before use.
[_] | c) The QIAseq miRNA RI and QIAseq miRNA 5' Ligase enzymes should be removed from the freezer just before use
and placed on ice. After use, immediately return the enzymes to the freezer.
[_] | 5. Dilute the QIAseq miRNA 5' Adapter when working with low total RNA input amounts.
How to dilute the 5' Adapter (µl)
|  | Total RNA Input |  | QIAseq miRNA 5' Adapter |  | 5' Adapter | Water
|  | 500 ng |  | Use undiluted |  | 0 | N/A
|  | 100 ng |  | Use undiluted |  | 0 | N/A
|  | 10 ng |  | Dilute 1:2.5 |  | 0 | 0
|  | 1 ng |  | Dilute 1:5 |  | 0 | 0
|  | Serum/Plasma (5 µl) |  | Dilute 1:2.5 |  | 0 | 0
[_] | Mix by pipetting up and down 12 times and centrifuge briefly prior to using.
[_] | 6. The 5' Ligation Reactions are viscous so pipet slowly at least 15 to 20 times to mix thoroughly.
Procedure: 5' Ligation
[_] | 1. Prepare the 5' ligation reaction mix for each sample as follows on ice:
Volume (µl)
| Reagents |  |  |  | 1x | 0
| 3' Ligation reaction sample from previous step |  |  |  | 20 | - | [_]
| Nuclease-free Water |  |  |  | 15 | 0 | [_]
| QIAseq miRNA 5' Buffer |  |  |  | 2 | 0 | [_]
| QIAseq miRNA RI |  |  |  | 1 | 0 | [_]
| QIAseq miRNA 5' Ligase |  |  |  | 1 | 0 | [_]
| QIAseq miRNA 5' Adapter* |  |  |  | 1 | 0 | [_]
| Total volume |  |  |  | 40 | 0
* Use the appropriately diluted QIAseq miRNA 5' Adapter for the total RNA input amount.
[_] | 2. Mix the 5' adapter ligation reaction mix by pipetting up and down 15–20 times. Briefly centrifuge.
[_] | 3. Add 20 µl of the 5' ligation reaction mix to 20 µl of the 3' ligation reaction from the previous step. The total volume is 40 µl.
[_] | 4. Mix by pipetting up and down 15–20 times. Briefly centrifuge.
[_] | 5. Seal the wells with caps (96-well plates with foil) and place in the PCR machine with the following 5' ligation cycling parameters:
28°C for 30 min; 65°C for 20 min; 4°C for 5 min; 4°C for ∞
[_] | 6. After the reaction is complete, remove the reaction tubes from the thermocycler and place them on ice.
[_] | 7. Immediately proceed to "Protocol: Reverse Transcription" next.
Protocol: Reverse Transcription
Things to do before starting:
[_] | 1. The 40 µl product from "Protocol: 5' Ligation" is the starting material for the "Protocol: Reverse Transcription".
[_] | 2. Set up the Reverse Transcription Reaction on ice adding the components in the order listed.
[_] | 3. Do not vortex any reagents or reactions.
4. Prepare the reagents required for Reverse Transcription:
[_] | a) Thaw QIAseq miRNA RT Buffer, QIAseq miRNA RT Primer, and QIAseq miRNA RT Initiator at room temperature.
[_] | b) Once reagents are thawed, mix buffers thoroughly by quick vortexing to avoid any localized concentrations. Briefly spin down
vortexed reagents before use.
[_] | c) The QIAseq miRNA RI and QIAseq miRNA RT enzymes should be removed from the freezer just before use
and placed on ice. After use, immediately return the enzymes to the freezer.
[_] | 5. Dilute the QIAseq miRNA RT Primer when working with low total RNA input amounts.
How to dilute the RT Primer (µl)
|  | Total RNA Input |  | R Primer Dilution |  | RT Primer | Water
|  | 500 ng |  | Use undiluted |  | 0 | N/A
|  | 100 ng |  | Use undiluted |  | 0 | N/A
|  | 10 ng |  | Dilute 1:5 |  | 0 | 0
|  | 1 ng |  | Dilute 1:10 |  | 0 | 0
|  | Serum/Plasma (5 µl) |  | Dilute 1:5 |  | 0 | 0
[_] | Mix by pipetting up and down 12 times and centrifuge briefly prior to using.
[_] | 6. The Reverse Transcription Reactions are viscous so pipet slowly at least 15 to 20 times to mix thoroughly.
Procedure: Reverse Transcription
[_] | 1. Mix the QIAseq miRNA RT Initiator by pipetting up and down 15–20 times. Briefly centrifuge.
[_] | 2. Add 2 µl of the QIAseq miRNA RT Initiator to 40 µl of the 5' ligation reaction from the previous step. The total volume is 42 µl.
[_] | 3. Mix by pipetting up and down 15–20 times. Briefly centrifuge.
[_] | 4. Seal the wells with caps (96-well plates with foil) and place in the PCR machine with the following RT Initiator cycling parameters:
|  |  | Temperature | Time
|  |  | 75°C | 2 min
|  |  | 70°C | 2 min
|  |  | 65°C | 2 min
|  |  | 60°C | 2 min
|  |  | 55°C | 2 min
|  |  | 37°C | 5 min
|  |  | 25°C | 5 min
|  |  | 4°C | 1 min
|  |  | 4°C | HOLD
Hold the samples at 4°C until the Reverse Transcription reaction can be setup.
[_] | 5. Prepare the Reverse Transcription reaction mix for each sample as follows on ice:
Volume (µl)
| Reagents |  |  |  | 1x | 0
| Reaction sample from step 4 |  |  |  | 42 | - | [_]
| Nuclease-free Water |  |  |  | 2 | 0 | [_]
| QIAseq miRNA RT Buffer |  |  |  | 12 | 0 | [_]
| QIAseq miRNA RI |  |  |  | 1 | 0 | [_]
| QIAseq miRNA RT Enzyme |  |  |  | 1 | 0 | [_]
| QIAseq miRNA RT Primer* |  |  |  | 2 | 0 | [_]
| Total volume |  |  |  | 60 | 0
* Use the appropriately diluted QIAseq miRNA RT Primer for the total RNA input amount.
[_] | 6. Mix the Reverse Transcription reaction mix by pipetting up and down 15–20 times. Briefly centrifuge.
[_] | 7. Add 18 µl of the Reverse Transcription reaction mix to 42 µl of the reaction sample from step 4. The total volume is 60 µl.
[_] | 8. Mix by pipetting up and down 15–20 times. Briefly centrifuge.
[_] | 9. Seal the wells with caps (96-well plates with foil) and place in the PCR machine with the following Reverse Transcription cycling
parameters:
50°C for 60 min; 70°C for 15 min; 4°C for 5 min; 4°C for ∞
[_] | 10. After the reaction is complete, remove the reaction tubes from the thermocycler and place them on ice.
[_] | 11. Immediately proceed to "Protocol: cDNA Cleanup with QMN Beads" next.
Protocol: cDNA Cleanup with QMN Beads
Things to do before starting:
[_] | 1. The 60 µl product from "Protocol: Reverse Transcription" is the starting material for the "Protocol: cDNA Cleanup with QMN Beads".
[_] | 2. Equilibrate the QMN Beads that were prepared according to the QIAseq QMN Beads tab, to room temperature for 20–30 min
before use. Ensure that the QMN Beads are thoroughly mixed at all times.
[_] | 3. Prepare fresh 80% ethanol.
Procedure: cDNA Cleanup with QMN Beads
[_] | 1. Thoroughly vortex the QMN Beads prior to adding 143 µl of the homogenous QMN Beads to the 60 µl Reverse Transcription reactions.
Mix by vortexing.
[_] | 2. Incubate for 5 min at room temperature.
[_] | 3. Place the reaction on a magnet to separate the beads from the supernatant. Tubes should be clear in 2 min and
plates should be clear in 10 min.
[_] | 4. Carefully and completely remove and discard the supernatant without disturbing the beads. The beads contain the target.
[_] | 5. Wash the beads with 200 µl of freshly prepared 80% ethanol.
[_] | 6. Remove the 80% ethanol wash being careful not to disturb the beads.
[_] | 7. Wash the beads with 200 µl of freshly prepared 80% ethanol again.
[_] | 8. Remove the 80% ethanol wash and the residual ethanol being careful not to disturb the beads.
[_] | 9. Air-dry the beads for 5–10 min. Check by eye to ensure that the beads are dried. Do not overdry the beads.
[_] | 10. Elute the DNA targets into 17 µl of Nuclease-free Water by pipetting up and down or vortexing.
[_] | 11. Incubate for 2 min at room temperature prior to separating the supernatant from the beads by placing the reaction
on a magnet until the solution is clear, which should take about 2 min.
[_] | 12. Transfer 15 µl of the supernatant to a clean tube or PCR tube.
[_] | 13. Proceed to "Protocol: Library Amplification Using QIAseq miRNA 96 Index IL Auto A (Cat. No. 331569),
or alternatively the samples can be stored at −30 to −15°C in a constant-temperature freezer.
This is a safe stopping point.
Protocol: Library Amplification Using QIAseq miRNA 96 Index IL Auto A (Cat. No. 331569)
Things to do before starting:
[_] | 1. The 15 µl product from "Protocol: cDNA Cleanup with QMN Beads" is the starting material for the "Protocol: Library Amplification".
[_] | 2. Set up the Library Amplification on ice adding the components in the order listed.
[_] | 3. Do not vortex any reagents or reactions.
4. Prepare the reagents required for Library Amplification:
[_] | a) Thaw the QIAseq miRNA Library Buffer and QIAseq miRNA 96 Index IL Auto A (cat. no. 331569) at room temperature.
[_] | b) Once reagents are thawed, mix buffers thoroughly by quick vortexing to avoid any localized concentrations. Briefly spin down
vortexed reagents before use.
[_] | c) The QIAseq HotStarTaq Polymerase enzyme should be removed from the freezer just before use and placed on ice.
After use, immediately return the enzymes to the freezer.
[_] | 5. Mix the Library Amplification Reactions by pipetting slowly at least 15 to 20 times to mix thoroughly.
Procedure: Library Amplification Using QIAseq miRNA 96 Index IL Auto A (Cat. No. 331569)
[_] | 1. Prepare the Library Amplification reaction mix for each sample as follows on ice:
Volume (µl)
| Reagents |  |  |  | 1x | 0
| cDNA Cleanup with QMN Beads sample from previous step |  |  |  | 15 | - | [_]
| Nuclease-free Water |  |  |  | 14.5 | 0 | [_]
| QIAseq miRNA Library Buffer |  |  |  | 8 | 0 | [_]
| QIAseq miRNA 96 Index IL Auto (from Plate)* |  |  |  | 1 | 0 | [_]
| QIAseq HotStarTaq Polymerase |  |  |  | 1.5 | 0 | [_]
| Total volume |  |  |  | 40 | 0
* Use the appropriate QIAseq miRNA 96 Index IL Auto well from the plate.
[_] | 2. Mix the Library Amplification reaction mix by pipetting up and down 15–20 times. Briefly centrifuge.
[_] | 3. Add 24 µl of the Library Amplification reaction mix to 15 µl of the cDNA Cleanup with QMN Beads reaction from the previous step.
[_] | 4. Add 1 µl of the appropriate QIAseq miRNA 96 Index IL Auto index primer from a well.
[_] | 5. Mix by pipetting up and down 15–20 times. Briefly centrifuge.
[_] | 6. Seal the wells with caps (96-well plates with foil) and place in the PCR machine with the following Library Amplification cycling
parameters:
| Temperature and time |  | Number of cycles |  | PCR product input amount |  | Number of cycles
| 95°C for 15 min |  | 1
| 95°C for 15 s, 60°C for 30 s, 72°C for 15 s |  | 13–22 cycles depending on DNA input amount and quality |  | 500 ng |  | 13
[5 empty] | 100 ng |  | 16
[5 empty] | 10 ng |  | 19
[5 empty] | 1 ng and Serum/Plasma |  | 22
| 72°C for 2 min |  | 1
| 4°C for 5 min |  | 1
| 4°C for ∞ |  | HOLD
[_] | 6. After the reaction is complete, remove the reaction tubes from the thermocycler and place them on ice.
[_] | 7. Immediately proceed to "Protocol: Library Amplification Cleanup with QMN Beads" next or alternatively the samples can be stored
at −30 to −15°C in a constant-temperature freezer. This is a safe stopping point.
Protocol: Library Amplification Cleanup with QMN Beads
Things to do before starting:
[_] | 1. The entire 40 µl product from "Protocol: Library Amplification Using QIAseq miRNA 96 Index IL Auto A (Cat. No. 331569)" is the starting material
for the "Protocol: Library Amplification Cleanup with QMN Beads".
[_] | 2. Equilibrate the QMN Beads that were prepared according to the QIAseq QMN Beads tab, to room temperature for 20–30 min
before use. Ensure that the QMN Beads are thoroughly mixed at all times.
[_] | 3. Prepare fresh 80% ethanol.
Procedure: Library Amplification Cleanup with QMN Beads
[_] | 1. Thoroughly vortex the QMN Beads prior to adding 37.5 µl of the homogenous QMN Beads to the 40 µl Library Amplification reactions.
Mix by vortexing.
[_] | 2. Incubate for 5 min at room temperature.
[_] | 3. Place the reaction on a magnet to separate the beads from the supernatant. Tubes should be clear in 2 min and
plates should be clear in 10 min.
[_] | 4. Carefully remove and keep 72.5 µl of the supernatant into a clean tube as it contains the target without disturbing the beads.
[_] | 5. To the 72.5 µl of the SUPERNATANT, add 65 µl of the homogenous QMN Beads. Vortex for 3 s.
[_] | 6. Incubate for 5 min at room temperature.
[_] | 7. Place the reaction on a magnet to separate the beads from the supernatant. Tubes should be clear in 2 min and
plates should be clear in 10 min. Carefully remove and discard the supernatant as the Beads now contain the target.
[_] | 8. Wash the beads with 200 µl of freshly prepared 80% ethanol.
[_] | 9. Remove the 80% ethanol wash being careful not to disturb the beads.
[_] | 10. Wash the beads with 200 µl of freshly prepared 80% ethanol again.
[_] | 11. Remove the 80% ethanol wash and the residual ethanol being careful not to disturb the beads.
[_] | 12. Air-dry the beads for 5–10 min. Check by eye to ensure that the beads are dried. Do not overdry the beads.
[_] | 13. Elute the DNA targets into 17 µl of Nuclease-free Water by pipetting up and down or vortexing.
[_] | 14. Incubate for 2 min at room temperature prior to separating the supernatant from the beads by placing the reaction
on a magnet until the solution is clear, which should take about 2 min.
[_] | 15. Transfer 15 µl of the supernatant to a clean tube or PCR tube.
[_] | 16. Proceed to quantitate the libraries using Qubit Fluorometer (Thermo Fisher Scientific). Assess the quality of the libraries either by using
QIAGEN's QIAxcel® or Agilent's® BioAnalyzer® or TapeStation® measurements. Check for the expected size distribution 190 bp.
There should be an absence of adapters, amplification primers, adapter-dimer (nothing at 120 bp), or high-molecular-weight
overamplification artifacts. Alternatively, the samples can be stored at −30 to −15°C in a constant-temperature freezer until ready to
use for sequencing. This is a safe stopping point.

## Info_Autopopulate NextSeq (hidden)
Well | Index1Name | Index1Seq
A01 | MIHTIL1 | ACAAGACG
B01 | MIHTIL2 | TGCCTTAC
C01 | MIHTIL3 | CTCGAGAA
D01 | MIHTIL4 | CGATGACA
E01 | MIHTIL5 | AAGGAGCA
F01 | MIHTIL6 | CACACCTT
G01 | MIHTIL7 | AGCAGCAT
H01 | MIHTIL8 | GGTAACCT
A02 | MIHTIL9 | TTGGACCT
B02 | MIHTIL10 | GTTCGTTG
C02 | MIHTIL11 | TTACGGCA
D02 | MIHTIL12 | AGAACGCA
E02 | MIHTIL13 | GGACCATA
F02 | MIHTIL14 | ATTGGCCA
G02 | MIHTIL15 | CTCAATCC
H02 | MIHTIL16 | CACAGAAG
A03 | MIHTIL17 | GACTTACG
B03 | MIHTIL18 | TCGGTAGA
C03 | MIHTIL19 | GTGTGAAG
D03 | MIHTIL20 | TCAAGCGT
E03 | MIHTIL21 | GAGACACT
F03 | MIHTIL22 | ATGGTGAC
G03 | MIHTIL23 | GGAAGGTT
H03 | MIHTIL24 | AATCGCAG
A04 | MIHTIL25 | TTGAGCAC
B04 | MIHTIL26 | CTGGTTCA
C04 | MIHTIL27 | GCGTAACA
D04 | MIHTIL28 | AAGACGAG
E04 | MIHTIL29 | GTAACCGA
F04 | MIHTIL30 | TAGCCAAC
G04 | MIHTIL31 | GGTTGTGA
H04 | MIHTIL32 | CAACCGAT
A05 | MIHTIL33 | CGTTAGAG
B05 | MIHTIL34 | CAACTTGG
C05 | MIHTIL35 | ACACTGAG
D05 | MIHTIL36 | CCGAATGT
E05 | MIHTIL37 | GTCACGAT
F05 | MIHTIL38 | CCGCTAAT
G05 | MIHTIL39 | GTGTTCGT
H05 | MIHTIL40 | TTCCGATC
A06 | MIHTIL41 | AATAGGCC
B06 | MIHTIL42 | AGAGTACC
C06 | MIHTIL43 | GGTCTCAA
D06 | MIHTIL44 | AGAATCGG
E06 | MIHTIL45 | CGATCTGT
F06 | MIHTIL46 | TGTAAGGC
G06 | MIHTIL47 | AATCCGGA
H06 | MIHTIL48 | ACAGGTGA
A07 | MIHTIL49 | GCTAGATC
B07 | MIHTIL50 | CACATGCA
C07 | MIHTIL51 | CCATGTTC
D07 | MIHTIL52 | ACACCAGT
E07 | MIHTIL53 | GACATCAC
F07 | MIHTIL54 | GACTGGAA
G07 | MIHTIL55 | GCCTCATT
H07 | MIHTIL56 | CGATTCAC
A08 | MIHTIL57 | AGGTAGGT
B08 | MIHTIL58 | GCATATGG
C08 | MIHTIL59 | CTCTTCTG
D08 | MIHTIL60 | CCGACATA
E08 | MIHTIL61 | CACTCTAC
F08 | MIHTIL62 | GAACGTAC
G08 | MIHTIL63 | CTCCGTAT
H08 | MIHTIL64 | TGCGCAAT
A09 | MIHTIL65 | AGAGCCTT
B09 | MIHTIL66 | GATGGCTT
C09 | MIHTIL67 | CACTACGA
D09 | MIHTIL68 | ACTGCGAT
E09 | MIHTIL69 | CGTACAAC
F09 | MIHTIL70 | CCTTGCAT
G09 | MIHTIL71 | CTGGAATG
H09 | MIHTIL72 | CAACGCTA
A10 | MIHTIL73 | CGTTCCTA
B10 | MIHTIL74 | TCCGTCTT
C10 | MIHTIL75 | ACGATCCT
D10 | MIHTIL76 | CAAGCAGA
E10 | MIHTIL77 | TTAGCTGC
F10 | MIHTIL78 | AAGCAAGG
G10 | MIHTIL79 | ACCACTTG
H10 | MIHTIL80 | CTTCCACT
A11 | MIHTIL81 | CGCCAATT
B11 | MIHTIL82 | TGACGAAG
C11 | MIHTIL83 | GCCGATTA
D11 | MIHTIL84 | CGGAACAA
E11 | MIHTIL85 | GAATCCTC
F11 | MIHTIL86 | TGGTGTTG
G11 | MIHTIL87 | ATCGTAGG
H11 | MIHTIL88 | ACTTGGTG
A12 | MIHTIL89 | TATACCGG
B12 | MIHTIL90 | CTAGGAAC
C12 | MIHTIL91 | AGCGATAG
D12 | MIHTIL92 | TCATCGGA
E12 | MIHTIL93 | TACGTGAG
F12 | MIHTIL94 | AGGTCATC
G12 | MIHTIL95 | ACGTACAG
H12 | MIHTIL96 | TCTCCATG

## SampleSheet Checklist
| Requirement | Result | Evaluation
MIHTIL## Index Nucleotide Diversity
Duplicated Index Combinations
| Conclusion | Not OK | This selection of Index Combinations is Not OK.
[Data]
Sample_ID | Sample_Name | Sample_Plate | Sample_Well | MIHTIL_Index_ID | index | Sample_Project | Description | Duplicates Highlighted
1 | 0 |  | 0 | #N/A | #N/A |  |  | #N/A
2 | 0 |  | 0 | #N/A | #N/A |  |  | #N/A
3 | 0 |  | 0 | #N/A | #N/A |  |  | #N/A
4 | 0 |  | 0 | #N/A | #N/A |  |  | #N/A
5 | 0 |  | 0 | #N/A | #N/A |  |  | #N/A
6 | 0 |  | 0 | #N/A | #N/A |  |  | #N/A
7 | 0 |  | 0 | #N/A | #N/A |  |  | #N/A
8 | 0 |  | 0 | #N/A | #N/A |  |  | #N/A
9 | 0 |  | 0 | #N/A | #N/A |  |  | #N/A
10 | 0 |  | 0 | #N/A | #N/A |  |  | #N/A
11 | 0 |  | 0 | #N/A | #N/A |  |  | #N/A
12 | 0 |  | 0 | #N/A | #N/A |  |  | #N/A
13 | 0 |  | 0 | #N/A | #N/A |  |  | #N/A
14 | 0 |  | 0 | #N/A | #N/A |  |  | #N/A
15 | 0 |  | 0 | #N/A | #N/A |  |  | #N/A
16 | 0 |  | 0 | #N/A | #N/A |  |  | #N/A
17 | 0 |  | 0 | #N/A | #N/A |  |  | #N/A
18 | 0 |  | 0 | #N/A | #N/A |  |  | #N/A
19 | 0 |  | 0 | #N/A | #N/A |  |  | #N/A
20 | 0 |  | 0 | #N/A | #N/A |  |  | #N/A
21 | 0 |  | 0 | #N/A | #N/A |  |  | #N/A
22 | 0 |  | 0 | #N/A | #N/A |  |  | #N/A
23 | 0 |  | 0 | #N/A | #N/A |  |  | #N/A
24 | 0 |  | 0 | #N/A | #N/A |  |  | #N/A
25 | 0 |  | 0 | #N/A | #N/A |  |  | #N/A
26 | 0 |  | 0 | #N/A | #N/A |  |  | #N/A
27 | 0 |  | 0 | #N/A | #N/A |  |  | #N/A
28 | 0 |  | 0 | #N/A | #N/A |  |  | #N/A
29 | 0 |  | 0 | #N/A | #N/A |  |  | #N/A
30 | 0 |  | 0 | #N/A | #N/A |  |  | #N/A
31 | 0 |  | 0 | #N/A | #N/A |  |  | #N/A
34 | 0 |  | 0 | #N/A | #N/A |  |  | #N/A
35 | 0 |  | 0 | #N/A | #N/A |  |  | #N/A
36 | 0 |  | 0 | #N/A | #N/A |  |  | #N/A
37 | 0 |  | 0 | #N/A | #N/A |  |  | #N/A
38 | 0 |  | 0 | #N/A | #N/A |  |  | #N/A
39 | 0 |  | 0 | #N/A | #N/A |  |  | #N/A
40 | 0 |  | 0 | #N/A | #N/A |  |  | #N/A
41 | 0 |  | 0 | #N/A | #N/A |  |  | #N/A
42 | 0 |  | 0 | #N/A | #N/A |  |  | #N/A
43 | 0 |  | 0 | #N/A | #N/A |  |  | #N/A
44 | 0 |  | 0 | #N/A | #N/A |  |  | #N/A
45 | 0 |  | 0 | #N/A | #N/A |  |  | #N/A
46 | 0 |  | 0 | #N/A | #N/A |  |  | #N/A
47 | 0 |  | 0 | #N/A | #N/A |  |  | #N/A
48 | 0 |  | 0 | #N/A | #N/A |  |  | #N/A
49 | 0 |  | 0 | #N/A | #N/A |  |  | #N/A
50 | 0 |  | 0 | #N/A | #N/A |  |  | #N/A
51 | 0 |  | 0 | #N/A | #N/A |  |  | #N/A
52 | 0 |  | 0 | #N/A | #N/A |  |  | #N/A
53 | 0 |  | 0 | #N/A | #N/A |  |  | #N/A
54 | 0 |  | 0 | #N/A | #N/A |  |  | #N/A
55 | 0 |  | 0 | #N/A | #N/A |  |  | #N/A
56 | 0 |  | 0 | #N/A | #N/A |  |  | #N/A
57 | 0 |  | 0 | #N/A | #N/A |  |  | #N/A
58 | 0 |  | 0 | #N/A | #N/A |  |  | #N/A
59 | 0 |  | 0 | #N/A | #N/A |  |  | #N/A
60 | 0 |  | 0 | #N/A | #N/A |  |  | #N/A
61 | 0 |  | 0 | #N/A | #N/A |  |  | #N/A
62 | 0 |  | 0 | #N/A | #N/A |  |  | #N/A
63 | 0 |  | 0 | #N/A | #N/A |  |  | #N/A
64 | 0 |  | 0 | #N/A | #N/A |  |  | #N/A
65 | 0 |  | 0 | #N/A | #N/A |  |  | #N/A
66 | 0 |  | 0 | #N/A | #N/A |  |  | #N/A
67 | 0 |  | 0 | #N/A | #N/A |  |  | #N/A
68 | 0 |  | 0 | #N/A | #N/A |  |  | #N/A
69 | 0 |  | 0 | #N/A | #N/A |  |  | #N/A
70 | 0 |  | 0 | #N/A | #N/A |  |  | #N/A
71 | 0 |  | 0 | #N/A | #N/A |  |  | #N/A
72 | 0 |  | 0 | #N/A | #N/A |  |  | #N/A
73 | 0 |  | 0 | #N/A | #N/A |  |  | #N/A
74 | 0 |  | 0 | #N/A | #N/A |  |  | #N/A
75 | 0 |  | 0 | #N/A | #N/A |  |  | #N/A
76 | 0 |  | 0 | #N/A | #N/A |  |  | #N/A
77 | 0 |  | 0 | #N/A | #N/A |  |  | #N/A
78 | 0 |  | 0 | #N/A | #N/A |  |  | #N/A
79 | 0 |  | 0 | #N/A | #N/A |  |  | #N/A
80 | 0 |  | 0 | #N/A | #N/A |  |  | #N/A
81 | 0 |  | 0 | #N/A | #N/A |  |  | #N/A
82 | 0 |  | 0 | #N/A | #N/A |  |  | #N/A
83 | 0 |  | 0 | #N/A | #N/A |  |  | #N/A
84 | 0 |  | 0 | #N/A | #N/A |  |  | #N/A
85 | 0 |  | 0 | #N/A | #N/A |  |  | #N/A
86 | 0 |  | 0 | #N/A | #N/A |  |  | #N/A
87 | 0 |  | 0 | #N/A | #N/A |  |  | #N/A
88 | 0 |  | 0 | #N/A | #N/A |  |  | #N/A
89 | 0 |  | 0 | #N/A | #N/A |  |  | #N/A
90 | 0 |  | 0 | #N/A | #N/A |  |  | #N/A
91 | 0 |  | 0 | #N/A | #N/A |  |  | #N/A
92 | 0 |  | 0 | #N/A | #N/A |  |  | #N/A
93 | 0 |  | 0 | #N/A | #N/A |  |  | #N/A
94 | 0 |  | 0 | #N/A | #N/A |  |  | #N/A
95 | 0 |  | 0 | #N/A | #N/A |  |  | #N/A
96 | 0 |  | 0 | #N/A | #N/A |  |  | #N/A
97 | 0 |  | 0 | #N/A | #N/A |  |  | #N/A
98 | 0 |  | 0 | #N/A | #N/A |  |  | #N/A

## Duplicate Check (hidden)
Combinations | # of Times Selected
MIHTIL1 | 0
MIHTIL2 | 0
MIHTIL3 | 0
MIHTIL4 | 0
MIHTIL5 | 0
MIHTIL6 | 0
MIHTIL7 | 0
MIHTIL8 | 0
MIHTIL9 | 0
MIHTIL10 | 0
MIHTIL11 | 0
MIHTIL12 | 0
MIHTIL13 | 0
MIHTIL14 | 0
MIHTIL15 | 0
MIHTIL16 | 0
MIHTIL17 | 0
MIHTIL18 | 0
MIHTIL19 | 0
MIHTIL20 | 0
MIHTIL21 | 0
MIHTIL22 | 0
MIHTIL23 | 0
MIHTIL24 | 0
MIHTIL25 | 0
MIHTIL26 | 0
MIHTIL27 | 0
MIHTIL28 | 0
MIHTIL29 | 0
MIHTIL30 | 0
MIHTIL31 | 0
MIHTIL32 | 0
MIHTIL33 | 0
MIHTIL34 | 0
MIHTIL35 | 0
MIHTIL36 | 0
MIHTIL37 | 0
MIHTIL38 | 0
MIHTIL39 | 0
MIHTIL40 | 0
MIHTIL41 | 0
MIHTIL42 | 0
MIHTIL43 | 0
MIHTIL44 | 0
MIHTIL45 | 0
MIHTIL46 | 0
MIHTIL47 | 0
MIHTIL48 | 0
MIHTIL49 | 0
MIHTIL50 | 0
MIHTIL51 | 0
MIHTIL52 | 0
MIHTIL53 | 0
MIHTIL54 | 0
MIHTIL55 | 0
MIHTIL56 | 0
MIHTIL57 | 0
MIHTIL58 | 0
MIHTIL59 | 0
MIHTIL60 | 0
MIHTIL61 | 0
MIHTIL62 | 0
MIHTIL63 | 0
MIHTIL64 | 0
MIHTIL65 | 0
MIHTIL66 | 0
MIHTIL67 | 0
MIHTIL68 | 0
MIHTIL69 | 0
MIHTIL70 | 0
MIHTIL71 | 0
MIHTIL72 | 0
MIHTIL73 | 0
MIHTIL74 | 0
MIHTIL75 | 0
MIHTIL76 | 0
MIHTIL77 | 0
MIHTIL78 | 0
MIHTIL79 | 0
MIHTIL80 | 0
MIHTIL81 | 0
MIHTIL82 | 0
MIHTIL83 | 0
MIHTIL84 | 0
MIHTIL85 | 0
MIHTIL86 | 0
MIHTIL87 | 0
MIHTIL88 | 0
MIHTIL89 | 0
MIHTIL90 | 0
MIHTIL91 | 0
MIHTIL92 | 0
MIHTIL93 | 0
MIHTIL94 | 0
MIHTIL95 | 0
MIHTIL96 | 0

## Calculations (hidden)
MIHTIL## |  | a | 0 | 0 | 0 | 0 | 0 | 0 | 0 | 0
|  | c | 0 | 0 | 0 | 0 | 0 | 0 | 0 | 0
|  | g | 0 | 0 | 0 | 0 | 0 | 0 | 0 | 0
|  | t | 0 | 0 | 0 | 0 | 0 | 0 | 0 | 0
|  | % AC | #DIV/0! | #DIV/0! | #DIV/0! | #DIV/0! | #DIV/0! | #DIV/0! | #DIV/0! | #DIV/0!
|  | % GT | #DIV/0! | #DIV/0! | #DIV/0! | #DIV/0! | #DIV/0! | #DIV/0! | #DIV/0! | #DIV/0!
|  | Min 8bp | #DIV/0!
| Selected MIHTIL## Index Sequence |  | 1 | 2 | 3 | 4 | 5 | 6 | 7 | 8
S01 | #N/A |  | #N/A | #N/A | #N/A | #N/A | #N/A | #N/A | #N/A | #N/A
S02 | #N/A |  | #N/A | #N/A | #N/A | #N/A | #N/A | #N/A | #N/A | #N/A
S03 | #N/A |  | #N/A | #N/A | #N/A | #N/A | #N/A | #N/A | #N/A | #N/A
S04 | #N/A |  | #N/A | #N/A | #N/A | #N/A | #N/A | #N/A | #N/A | #N/A
S05 | #N/A |  | #N/A | #N/A | #N/A | #N/A | #N/A | #N/A | #N/A | #N/A
S06 | #N/A |  | #N/A | #N/A | #N/A | #N/A | #N/A | #N/A | #N/A | #N/A
S07 | #N/A |  | #N/A | #N/A | #N/A | #N/A | #N/A | #N/A | #N/A | #N/A
S08 | #N/A |  | #N/A | #N/A | #N/A | #N/A | #N/A | #N/A | #N/A | #N/A
S09 | #N/A |  | #N/A | #N/A | #N/A | #N/A | #N/A | #N/A | #N/A | #N/A
S10 | #N/A |  | #N/A | #N/A | #N/A | #N/A | #N/A | #N/A | #N/A | #N/A
S11 | #N/A |  | #N/A | #N/A | #N/A | #N/A | #N/A | #N/A | #N/A | #N/A
S12 | #N/A |  | #N/A | #N/A | #N/A | #N/A | #N/A | #N/A | #N/A | #N/A
S13 | #N/A |  | #N/A | #N/A | #N/A | #N/A | #N/A | #N/A | #N/A | #N/A
S14 | #N/A |  | #N/A | #N/A | #N/A | #N/A | #N/A | #N/A | #N/A | #N/A
S15 | #N/A |  | #N/A | #N/A | #N/A | #N/A | #N/A | #N/A | #N/A | #N/A
S16 | #N/A |  | #N/A | #N/A | #N/A | #N/A | #N/A | #N/A | #N/A | #N/A
S17 | #N/A |  | #N/A | #N/A | #N/A | #N/A | #N/A | #N/A | #N/A | #N/A
S18 | #N/A |  | #N/A | #N/A | #N/A | #N/A | #N/A | #N/A | #N/A | #N/A
S19 | #N/A |  | #N/A | #N/A | #N/A | #N/A | #N/A | #N/A | #N/A | #N/A
S20 | #N/A |  | #N/A | #N/A | #N/A | #N/A | #N/A | #N/A | #N/A | #N/A
S21 | #N/A |  | #N/A | #N/A | #N/A | #N/A | #N/A | #N/A | #N/A | #N/A
S22 | #N/A |  | #N/A | #N/A | #N/A | #N/A | #N/A | #N/A | #N/A | #N/A
S23 | #N/A |  | #N/A | #N/A | #N/A | #N/A | #N/A | #N/A | #N/A | #N/A
S24 | #N/A |  | #N/A | #N/A | #N/A | #N/A | #N/A | #N/A | #N/A | #N/A
S25 | #N/A |  | #N/A | #N/A | #N/A | #N/A | #N/A | #N/A | #N/A | #N/A
S26 | #N/A |  | #N/A | #N/A | #N/A | #N/A | #N/A | #N/A | #N/A | #N/A
S27 | #N/A |  | #N/A | #N/A | #N/A | #N/A | #N/A | #N/A | #N/A | #N/A
S28 | #N/A |  | #N/A | #N/A | #N/A | #N/A | #N/A | #N/A | #N/A | #N/A
S29 | #N/A |  | #N/A | #N/A | #N/A | #N/A | #N/A | #N/A | #N/A | #N/A
S30 | #N/A |  | #N/A | #N/A | #N/A | #N/A | #N/A | #N/A | #N/A | #N/A
S31 | #N/A |  | #N/A | #N/A | #N/A | #N/A | #N/A | #N/A | #N/A | #N/A
S32 | #N/A |  | #N/A | #N/A | #N/A | #N/A | #N/A | #N/A | #N/A | #N/A
S33 | #N/A |  | #N/A | #N/A | #N/A | #N/A | #N/A | #N/A | #N/A | #N/A
S34 | #N/A |  | #N/A | #N/A | #N/A | #N/A | #N/A | #N/A | #N/A | #N/A
S35 | #N/A |  | #N/A | #N/A | #N/A | #N/A | #N/A | #N/A | #N/A | #N/A
S36 | #N/A |  | #N/A | #N/A | #N/A | #N/A | #N/A | #N/A | #N/A | #N/A
S37 | #N/A |  | #N/A | #N/A | #N/A | #N/A | #N/A | #N/A | #N/A | #N/A
S38 | #N/A |  | #N/A | #N/A | #N/A | #N/A | #N/A | #N/A | #N/A | #N/A
S39 | #N/A |  | #N/A | #N/A | #N/A | #N/A | #N/A | #N/A | #N/A | #N/A
S40 | #N/A |  | #N/A | #N/A | #N/A | #N/A | #N/A | #N/A | #N/A | #N/A
S41 | #N/A |  | #N/A | #N/A | #N/A | #N/A | #N/A | #N/A | #N/A | #N/A
S42 | #N/A |  | #N/A | #N/A | #N/A | #N/A | #N/A | #N/A | #N/A | #N/A
S43 | #N/A |  | #N/A | #N/A | #N/A | #N/A | #N/A | #N/A | #N/A | #N/A
S44 | #N/A |  | #N/A | #N/A | #N/A | #N/A | #N/A | #N/A | #N/A | #N/A
S45 | #N/A |  | #N/A | #N/A | #N/A | #N/A | #N/A | #N/A | #N/A | #N/A
S46 | #N/A |  | #N/A | #N/A | #N/A | #N/A | #N/A | #N/A | #N/A | #N/A
S47 | #N/A |  | #N/A | #N/A | #N/A | #N/A | #N/A | #N/A | #N/A | #N/A
S48 | #N/A |  | #N/A | #N/A | #N/A | #N/A | #N/A | #N/A | #N/A | #N/A
S49 | #N/A |  | #N/A | #N/A | #N/A | #N/A | #N/A | #N/A | #N/A | #N/A
S50 | #N/A |  | #N/A | #N/A | #N/A | #N/A | #N/A | #N/A | #N/A | #N/A
S51 | #N/A |  | #N/A | #N/A | #N/A | #N/A | #N/A | #N/A | #N/A | #N/A
S52 | #N/A |  | #N/A | #N/A | #N/A | #N/A | #N/A | #N/A | #N/A | #N/A
S53 | #N/A |  | #N/A | #N/A | #N/A | #N/A | #N/A | #N/A | #N/A | #N/A
S54 | #N/A |  | #N/A | #N/A | #N/A | #N/A | #N/A | #N/A | #N/A | #N/A
S55 | #N/A |  | #N/A | #N/A | #N/A | #N/A | #N/A | #N/A | #N/A | #N/A
S56 | #N/A |  | #N/A | #N/A | #N/A | #N/A | #N/A | #N/A | #N/A | #N/A
S57 | #N/A |  | #N/A | #N/A | #N/A | #N/A | #N/A | #N/A | #N/A | #N/A
S58 | #N/A |  | #N/A | #N/A | #N/A | #N/A | #N/A | #N/A | #N/A | #N/A
S59 | #N/A |  | #N/A | #N/A | #N/A | #N/A | #N/A | #N/A | #N/A | #N/A
S60 | #N/A |  | #N/A | #N/A | #N/A | #N/A | #N/A | #N/A | #N/A | #N/A
S61 | #N/A |  | #N/A | #N/A | #N/A | #N/A | #N/A | #N/A | #N/A | #N/A
S62 | #N/A |  | #N/A | #N/A | #N/A | #N/A | #N/A | #N/A | #N/A | #N/A
S63 | #N/A |  | #N/A | #N/A | #N/A | #N/A | #N/A | #N/A | #N/A | #N/A
S64 | #N/A |  | #N/A | #N/A | #N/A | #N/A | #N/A | #N/A | #N/A | #N/A
S65 | #N/A |  | #N/A | #N/A | #N/A | #N/A | #N/A | #N/A | #N/A | #N/A
S66 | #N/A |  | #N/A | #N/A | #N/A | #N/A | #N/A | #N/A | #N/A | #N/A
S67 | #N/A |  | #N/A | #N/A | #N/A | #N/A | #N/A | #N/A | #N/A | #N/A
S68 | #N/A |  | #N/A | #N/A | #N/A | #N/A | #N/A | #N/A | #N/A | #N/A
S69 | #N/A |  | #N/A | #N/A | #N/A | #N/A | #N/A | #N/A | #N/A | #N/A
S70 | #N/A |  | #N/A | #N/A | #N/A | #N/A | #N/A | #N/A | #N/A | #N/A
S71 | #N/A |  | #N/A | #N/A | #N/A | #N/A | #N/A | #N/A | #N/A | #N/A
S72 | #N/A |  | #N/A | #N/A | #N/A | #N/A | #N/A | #N/A | #N/A | #N/A
S73 | #N/A |  | #N/A | #N/A | #N/A | #N/A | #N/A | #N/A | #N/A | #N/A
S74 | #N/A |  | #N/A | #N/A | #N/A | #N/A | #N/A | #N/A | #N/A | #N/A
S75 | #N/A |  | #N/A | #N/A | #N/A | #N/A | #N/A | #N/A | #N/A | #N/A
S76 | #N/A |  | #N/A | #N/A | #N/A | #N/A | #N/A | #N/A | #N/A | #N/A
S77 | #N/A |  | #N/A | #N/A | #N/A | #N/A | #N/A | #N/A | #N/A | #N/A
S78 | #N/A |  | #N/A | #N/A | #N/A | #N/A | #N/A | #N/A | #N/A | #N/A
S79 | #N/A |  | #N/A | #N/A | #N/A | #N/A | #N/A | #N/A | #N/A | #N/A
S80 | #N/A |  | #N/A | #N/A | #N/A | #N/A | #N/A | #N/A | #N/A | #N/A
S81 | #N/A |  | #N/A | #N/A | #N/A | #N/A | #N/A | #N/A | #N/A | #N/A
S82 | #N/A |  | #N/A | #N/A | #N/A | #N/A | #N/A | #N/A | #N/A | #N/A
S83 | #N/A |  | #N/A | #N/A | #N/A | #N/A | #N/A | #N/A | #N/A | #N/A
S84 | #N/A |  | #N/A | #N/A | #N/A | #N/A | #N/A | #N/A | #N/A | #N/A
S85 | #N/A |  | #N/A | #N/A | #N/A | #N/A | #N/A | #N/A | #N/A | #N/A
S86 | #N/A |  | #N/A | #N/A | #N/A | #N/A | #N/A | #N/A | #N/A | #N/A
S87 | #N/A |  | #N/A | #N/A | #N/A | #N/A | #N/A | #N/A | #N/A | #N/A
S88 | #N/A |  | #N/A | #N/A | #N/A | #N/A | #N/A | #N/A | #N/A | #N/A
S89 | #N/A |  | #N/A | #N/A | #N/A | #N/A | #N/A | #N/A | #N/A | #N/A
S90 | #N/A |  | #N/A | #N/A | #N/A | #N/A | #N/A | #N/A | #N/A | #N/A
S91 | #N/A |  | #N/A | #N/A | #N/A | #N/A | #N/A | #N/A | #N/A | #N/A
S92 | #N/A |  | #N/A | #N/A | #N/A | #N/A | #N/A | #N/A | #N/A | #N/A
S93 | #N/A |  | #N/A | #N/A | #N/A | #N/A | #N/A | #N/A | #N/A | #N/A
S94 | #N/A |  | #N/A | #N/A | #N/A | #N/A | #N/A | #N/A | #N/A | #N/A
S95 | #N/A |  | #N/A | #N/A | #N/A | #N/A | #N/A | #N/A | #N/A | #N/A
S96 | #N/A |  | #N/A | #N/A | #N/A | #N/A | #N/A | #N/A | #N/A | #N/A

## Index Plates
QIAseq miRNA 96 Index IL (96)
Cat. no. 331565

## Dilute Libraries
QIAseq miRNA Libraries with 8 bp Indices: How to Dilute Libraries
Experiment: |  |  |  | Initials: |  | Date:
Diluting the sample libraries to be loaded onto an Illumina instrument
Determining Library Concentration
Important Points to Remember:
[_] | 1. Only a portion of the 15 µl miRNA Sequencing Library is used as the starting material for the
miRNA Library QC. When the miRNA Sequencing Library is not in use please, store it on ice.
[_] | 2. A Qubit™ Fluorometer (Thermo Fisher Scientific) is recommended to determine the library concentration.
Determining Library Concentration Procedure
[_] | 1. Determine the concentration of 2 µl of the miRNA Sequencing Library on a Qubit Fluorometer
according to the manufacturer’s instructions.
[_] | 2. Determine the molarity of each sample (in nM) using the following equation. The equation is for a
miRNA-sized library.
(X ng/µl)(106)/(112450) = Y nM
Note: You can put the concentration in ng/µl in the table below, and it will automatically calculate the
nM and then tell you how to dilute the samples to 10 nM.
[_] | 3. Dilute the individual libraries to 10 nM using nuclease-free water.
[_] | 4. If multiplexing, combine libraries in equimolar amounts and mix well.
|  | Seq Length (bp): | 170
|  | Library (nM): | 10
| Sample | ng/µl | Sample [ ] (µM) | Sample [ ] (nM) | Dilution factor | Lib final conc. (nM) | Volume H20 or HT1 buffer
10
| 1 |  | 0 | 0 | 0 | 3 | -3
| 2 |  | 0 | 0 | 0 | 3 | -3
| 3 |  | 0 | 0 | 0 | 3 | -3
| 4 |  | 0 | 0 | 0 | 3 | -3
| 5 |  | 0 | 0 | 0 | 3 | -3
| 6 |  | 0 | 0 | 0 | 3 | -3
| 7 |  | 0 | 0 | 0 | 3 | -3
| 8 |  | 0 | 0 | 0 | 3 | -3
| 9 |  | 0 | 0 | 0 | 3 | -3
| 10 |  | 0 | 0 | 0 | 3 | -3
| 11 |  | 0 | 0 | 0 | 3 | -3
| 12 |  | 0 | 0 | 0 | 3 | -3
| 13 |  | 0 | 0 | 0 | 3 | -3
| 14 |  | 0 | 0 | 0 | 3 | -3
| 15 |  | 0 | 0 | 0 | 3 | -3
| 16 |  | 0 | 0 | 0 | 3 | -3
| 17 |  | 0 | 0 | 0 | 3 | -3
| 18 |  | 0 | 0 | 0 | 3 | -3
| 19 |  | 0 | 0 | 0 | 3 | -3
| 20 |  | 0 | 0 | 0 | 3 | -3
| 21 |  | 0 | 0 | 0 | 3 | -3
| 22 |  | 0 | 0 | 0 | 3 | -3
| 23 |  | 0 | 0 | 0 | 3 | -3
| 24 |  | 0 | 0 | 0 | 3 | -3
| 25 |  | 0 | 0 | 0 | 3 | -3
| 26 |  | 0 | 0 | 0 | 3 | -3
| 27 |  | 0 | 0 | 0 | 3 | -3
| 28 |  | 0 | 0 | 0 | 3 | -3
| 29 |  | 0 | 0 | 0 | 3 | -3
| 30 |  | 0 | 0 | 0 | 3 | -3
| 31 |  | 0 | 0 | 0 | 3 | -3
| 32 |  | 0 | 0 | 0 | 3 | -3
| 33 |  | 0 | 0 | 0 | 3 | -3
| 34 |  | 0 | 0 | 0 | 3 | -3
| 35 |  | 0 | 0 | 0 | 3 | -3
| 36 |  | 0 | 0 | 0 | 3 | -3
| 37 |  | 0 | 0 | 0 | 3 | -3
| 38 |  | 0 | 0 | 0 | 3 | -3
| 39 |  | 0 | 0 | 0 | 3 | -3
| 40 |  | 0 | 0 | 0 | 3 | -3
| 41 |  | 0 | 0 | 0 | 3 | -3
| 42 |  | 0 | 0 | 0 | 3 | -3
| 43 |  | 0 | 0 | 0 | 3 | -3
| 44 |  | 0 | 0 | 0 | 3 | -3
| 45 |  | 0 | 0 | 0 | 3 | -3
| 46 |  | 0 | 0 | 0 | 3 | -3
| 47 |  | 0 | 0 | 0 | 3 | -3
| 48 |  | 0 | 0 | 0 | 3 | -3
| 49 |  | 0 | 0 | 0 | 3 | -3
| 50 |  | 0 | 0 | 0 | 3 | -3
| 51 |  | 0 | 0 | 0 | 3 | -3
| 52 |  | 0 | 0 | 0 | 3 | -3
| 53 |  | 0 | 0 | 0 | 3 | -3
| 54 |  | 0 | 0 | 0 | 3 | -3
| 55 |  | 0 | 0 | 0 | 3 | -3
| 56 |  | 0 | 0 | 0 | 3 | -3
| 57 |  | 0 | 0 | 0 | 3 | -3
| 58 |  | 0 | 0 | 0 | 3 | -3
| 59 |  | 0 | 0 | 0 | 3 | -3
| 60 |  | 0 | 0 | 0 | 3 | -3
| 61 |  | 0 | 0 | 0 | 3 | -3
| 62 |  | 0 | 0 | 0 | 3 | -3
| 63 |  | 0 | 0 | 0 | 3 | -3
| 64 |  | 0 | 0 | 0 | 3 | -3
| 65 |  | 0 | 0 | 0 | 3 | -3
| 66 |  | 0 | 0 | 0 | 3 | -3
| 67 |  | 0 | 0 | 0 | 3 | -3
| 68 |  | 0 | 0 | 0 | 3 | -3
| 69 |  | 0 | 0 | 0 | 3 | -3
| 70 |  | 0 | 0 | 0 | 3 | -3
| 71 |  | 0 | 0 | 0 | 3 | -3
| 72 |  | 0 | 0 | 0 | 3 | -3
| 73 |  | 0 | 0 | 0 | 3 | -3
| 74 |  | 0 | 0 | 0 | 3 | -3
| 75 |  | 0 | 0 | 0 | 3 | -3
| 76 |  | 0 | 0 | 0 | 3 | -3
| 77 |  | 0 | 0 | 0 | 3 | -3
| 78 |  | 0 | 0 | 0 | 3 | -3
| 79 |  | 0 | 0 | 0 | 3 | -3
| 80 |  | 0 | 0 | 0 | 3 | -3
| 81 |  | 0 | 0 | 0 | 3 | -3
| 82 |  | 0 | 0 | 0 | 3 | -3
| 83 |  | 0 | 0 | 0 | 3 | -3
| 84 |  | 0 | 0 | 0 | 3 | -3
| 85 |  | 0 | 0 | 0 | 3 | -3
| 86 |  | 0 | 0 | 0 | 3 | -3
| 87 |  | 0 | 0 | 0 | 3 | -3
| 88 |  | 0 | 0 | 0 | 3 | -3
| 89 |  | 0 | 0 | 0 | 3 | -3
| 90 |  | 0 | 0 | 0 | 3 | -3
| 91 |  | 0 | 0 | 0 | 3 | -3
| 92 |  | 0 | 0 | 0 | 3 | -3
| 93 |  | 0 | 0 | 0 | 3 | -3
| 94 |  | 0 | 0 | 0 | 3 | -3
| 95 |  | 0 | 0 | 0 | 3 | -3
| 96 |  | 0 | 0 | 0 | 3 | -3
Procedure for diluting and preparing the pooled library
[_] | 1. Dilute the sample libraries down to 10 nM using the calculations above. Add 3 μl of the library
sample to the appropriate volume of water or HT1 buffer.
[_] | 2. Multiple samples are now combined to create the "Lane Pool" – combined lane at 10 nM.
Therefore, take 5 μl of each sample and combine them in a tube. Mix thoroughly.
This is a safe stopping point.

## Denat and Dilut Lib MiSeq (hidden)
How to Denature and Dilute Libraries for the MiSeq
Experiment: |  |  | Initials: | Date:
MiSeq run information: |  |  |  | Date:
Denaturing and diluting the sample pool libraries to be loaded onto the
MiSeq instrument
Preparation of fresh 0.2 N NaOH
1. Prepare Fresh 0.2 N NaOH from 10 N NaOH stock as follows:
[_] | a. Add 20 μl of 10 N NaOH stock to 180 μl of Nuclease-Free Water. Mix thoroughly.
The NaOH is now at a concentration of 1 N NaOH.
[_] | b. Add 100 μl of 1 N NaOH dilution from step a above to 400 μl of Nuclease-Free Water.
Mix thoroughly. The NaOH is now at a concentration of 0.2 N NaOH.
Procedure for denaturing and diluting the pooled library into position #17
[_] | 1. Take 5 μl of the combined pooled 4 nM lane from the Dilute tab, and add it to
5 μl of 0.2 N NaOH. The samples are now at a concentration of 2 nM.
[_] | 2. Vortex briefly to mix, and then centrifuge the sample briefly.
[_] | 3. Denature the 2 nM sample for 5 min at room temperature.
[_] | 4. Add 990 μl of the HT1 Hybridization Buffer to the 10 μl reaction from step 3. The samples are
now at a 20 pM concentration and are ready to be diluted prior to being loaded onto the MiSeq
reagent cartridge.
[_] | 5. Dilute the sample again to a final concentration appropriate for loading onto the MiSeq reagent
cartridge. We typically load a final concentration of 10 pM onto the MiSeq reagent cartridge
in sample position #17. Hence, add 300 µl of HT1 Buffer to 300 µl of the 20 pM denatured
library. Mix thoroughly before adding to position #17.
[_] | 6. Discard the unused 0.2 N NaOH.
MiSeq run setup information:
| 1. Sequencing Setup: | Select Category: Other > FASTQ Only
Read Type: Single End Read
Cycles: 75 bp for R1
Single Index: 8 bp

## Denat and Dilut Lib MiniSeq (hidden)
How to Denature and Dilute Libraries for the MiniSeq
Experiment: |  |  | Initials: | Date:
MiniSeq run information: |  |  |  | Date:
Denaturing and diluting the sample pool libraries to be loaded onto the
MiniSeq instrument
Preparation of fresh 0.1 N NaOH
1. Prepare Fresh 0.1 N NaOH from 10 N NaOH stock as follows:
[_] | a. Add 10 μl of 10 N NaOH stock to 90 μl of Nuclease-Free Water. Mix thoroughly.
The NaOH is now at a concentration of 1 N NaOH.
[_] | b. Add 50 μl of 1 N NaOH dilution from step a above to 450 μl of Nuclease-Free Water.
Mix thoroughly. The NaOH is now at a concentration of 0.1 N NaOH.
Preparation of 200 mM Tris·Cl
[_] | 1. Dilute 100 µl of the 1 M Tris·Cl, pH 7.0 stock to 400 µl of water.
[_] | 2. Mix thoroughly. The Tris·Cl is now at a concentration of 200 mM Tris·Cl.
Procedure for denaturing and diluting the pooled library into position #16
[_] | 1. Take 5 μl of the combined pooled 4 nM lane from the Dilute tab, and add it to
5 μl of 0.1 N NaOH. The samples are now at a concentration of 2 nM.
[_] | 2. Vortex briefly to mix, and then centrifuge the sample briefly.
[_] | 3. Denature the 2 nM sample for 5 min at room temperature.
[_] | 4. Add 5 μl of the 200 mM Tris·Cl, pH 7 to the 10 μl reaction from step 3.
[_] | 5. Vortex briefly to mix and then centrifuge the sample briefly.
[_] | 6. Add 985 μl of the HT1 Hybridization Buffer to the 15 μl reaction from step 5. The samples are
now at a 20 pM concentration and are ready to be diluted prior to being loaded onto the MiniSeq
reagent cartridge.
[_] | 7. Dilute the sample again to a final concentration appropriate to load onto the MiniSeq reagent
cartridge. We typically load a final concentration of 1.2 pM onto the MiniSeq reagent cartridge
in sample position #16. Hence, add 470 µl of HT1 Buffer to 30 µl of the 20 pM denatured library
for a final volume of 500 µl. Mix thoroughly before adding to position #16.
[_] | 8. Discard the unused 0.1 N NaOH.
MiniSeq run setup information:
| 1. Sequencing Setup: | Select Category: Other > FASTQ Only
Read Type: Single End Read
Cycles: 75 bp for R1
Single Index: 8 bp

## Denat and Dilut Lib NextSeq (hidden)
How to Denature and Dilute Libraries for the NextSeq
Experiment: |  |  | Initials: | Date:
NextSeq run information: |  |  |  | Date:
Denaturing and diluting the sample pool libraries to be loaded onto the
NextSeq instrument
Preparation of fresh 0.2 N NaOH
1. Prepare Fresh 0.2 N NaOH from 10 N NaOH stock as follows:
[_] | a. Add 20 μl of 10 N NaOH stock to 180 μl of Nuclease-Free Water. Mix thoroughly.
The NaOH is now at a concentration of 1 N NaOH.
[_] | b. Add 100 μl of 1 N NaOH dilution from step a above to 400 μl of Nuclease-Free Water.
Mix thoroughly. The NaOH is now at a concentration of 0.2 N NaOH.
Preparation of 200 mM Tris·Cl
[_] | 1. Dilute 100 µl of the 1 M Tris·Cl, pH 7.0 stock to 400 µl of water.
[_] | 2. Mix thoroughly. The Tris·Cl is now at a concentration of 200 mM Tris·Cl.
Procedure for denaturing and diluting the pooled library into position #10
[_] | 1. Take 5 μl of the combined pooled 4 nM lane from the Dilute tab, and add it to
5 μl of 0.2 N NaOH. The samples are now at a concentration of 2 nM.
[_] | 2. Vortex briefly to mix, and then centrifuge the sample briefly.
[_] | 3. Denature the 2 nM sample for 5 min at room temperature.
[_] | 4. Add 5 μl of the 200 mM Tris·Cl, pH 7 to the 10 μl reaction from step 3.
[_] | 5. Vortex briefly to mix and then centrifuge the sample briefly.
[_] | 6. Add 985 μl of the HT1 Hybridization Buffer to the 15 μl reaction from step 5. The samples are
now at a 20 pM concentration and are ready to be diluted prior to being loaded onto the NextSeq
reagent cartridge.
[_] | 7. Dilute the sample again to a final concentration appropriate to load onto the NextSeq reagent
cartridge. We typically load a final concentration of 1.2 pM onto the NextSeq reagent cartridge
in sample position #10. Hence, add two aliquots 611 µl (1.22 ml) of HT1 Buffer to 78 µl of the
20 pM denatured library for a final volume of 1.3 ml. Mix thoroughly before adding to position
#10.
[_] | 8. Discard the unused 0.2 N NaOH.
NextSeq run setup information:
| 1. Sequencing Setup: | Select Category: Other > FASTQ Only
Read Type: Single End Read
Cycles: 75 bp for R1
Single Index: 8 bp

## Autopopulate RUDI's (hidden)
| i7 Index Name | i7 Bases for Entry on Sample Sheet for QIAseq Multimodal and QIAseq Targeted DNA | i7 Bases for Entry on Sample Sheet |  | i5 Index Name | i5 Bases for Entry on DNA Sample Sheet
PlateA_A01 | i7RUDI-001 | ACAACGTTCA | TGAACGTTGT | PlateA_A01 | i5RUDI-001 | ATGGCCGACT
PlateA_B01 | i7RUDI-002 | CAAGTCTGGT | ACCAGACTTG | PlateA_B01 | i5RUDI-002 | CGATGAGCAC
PlateA_C01 | i7RUDI-003 | GTTCGCCAGT | ACTGGCGAAC | PlateA_C01 | i5RUDI-003 | GATAAGTCGA
PlateA_D01 | i7RUDI-004 | TGCCTAACGC | GCGTTAGGCA | PlateA_D01 | i5RUDI-004 | TCACGCCTTG
PlateA_E01 | i7RUDI-005 | AGGCCGATAA | TTATCGGCCT | PlateA_E01 | i5RUDI-005 | AGGAACACAA
PlateA_F01 | i7RUDI-006 | CTTATACCTC | GAGGTATAAG | PlateA_F01 | i5RUDI-006 | CTCAGTAGGC
PlateA_G01 | i7RUDI-007 | GAATCCTTGA | TCAAGGATTC | PlateA_G01 | i5RUDI-007 | GAAGTGCCTG
PlateA_H01 | i7RUDI-008 | TCTCGGTTCG | CGAACCGAGA | PlateA_H01 | i5RUDI-008 | TCTCTCGCCT
PlateA_A02 | i7RUDI-009 | AACTTGGCTC | GAGCCAAGTT | PlateA_A02 | i5RUDI-009 | AGGCACCTTC
PlateA_B02 | i7RUDI-010 | CTACGGCCTT | AAGGCCGTAG | PlateA_B02 | i5RUDI-010 | CTGTTGGTAA
PlateA_C02 | i7RUDI-011 | GCTTCTCTAA | TTAGAGAAGC | PlateA_C02 | i5RUDI-011 | GCTGGTACCT
PlateA_D02 | i7RUDI-012 | TGGTCTTAGA | TCTAAGACCA | PlateA_D02 | i5RUDI-012 | TAAGGAGCGG
PlateA_E02 | i7RUDI-013 | AGTGGTTACA | TGTAACCACT | PlateA_E02 | i5RUDI-013 | AATCGCTCCA
PlateA_F02 | i7RUDI-014 | CTTGTGTCGG | CCGACACAAG | PlateA_F02 | i5RUDI-014 | CTCCTAATTG
PlateA_G02 | i7RUDI-015 | GCCATCAGAG | CTCTGATGGC | PlateA_G02 | i5RUDI-015 | GCCTCATAAT
PlateA_H02 | i7RUDI-016 | TAACAGGCCG | CGGCCTGTTA | PlateA_H02 | i5RUDI-016 | TGTATTGAGC
PlateA_A03 | i7RUDI-017 | AAGCTATGCA | TGCATAGCTT | PlateA_A03 | i5RUDI-017 | AGCCATAACA
PlateA_B03 | i7RUDI-018 | CGAGAAGGTT | AACCTTCTCG | PlateA_B03 | i5RUDI-018 | CCACAAGTGG
PlateA_C03 | i7RUDI-019 | GTGATCTCTT | AAGAGATCAC | PlateA_C03 | i5RUDI-019 | GTTATCACAC
PlateA_D03 | i7RUDI-020 | TCCTTCAGGC | GCCTGAAGGA | PlateA_D03 | i5RUDI-020 | TACCGTTCTT
PlateA_E03 | i7RUDI-021 | AAGGCACAAT | ATTGTGCCTT | PlateA_E03 | i5RUDI-021 | AGGCGTTAGG
PlateA_F03 | i7RUDI-022 | CGGTAGAGGA | TCCTCTACCG | PlateA_F03 | i5RUDI-022 | CCGTAACGTC
PlateA_G03 | i7RUDI-023 | GTTCATGGTA | TACCATGAAC | PlateA_G03 | i5RUDI-023 | GTAATAGCCA
PlateA_H03 | i7RUDI-024 | TCTGCCAATG | CATTGGCAGA | PlateA_H03 | i5RUDI-024 | TAGCGCCGAT
PlateA_A04 | i7RUDI-025 | AATAGCAGTG | CACTGCTATT | PlateA_A04 | i5RUDI-025 | CATTCTTGGA
PlateA_B04 | i7RUDI-026 | ACCTACCATT | AATGGTAGGT | PlateA_B04 | i5RUDI-026 | ATGCAAGGTT
PlateA_C04 | i7RUDI-027 | CATAGGTATC | GATACCTATG | PlateA_C04 | i5RUDI-027 | CGCCAGACAA
PlateA_D04 | i7RUDI-028 | GTACCTAGTG | CACTAGGTAC | PlateA_D04 | i5RUDI-028 | GAAGGTTGGC
PlateA_E04 | i7RUDI-029 | TGAACGAGCT | AGCTCGTTCA | PlateA_E04 | i5RUDI-029 | TCGCATCACG
PlateA_F04 | i7RUDI-030 | AAGACTGACA | TGTCAGTCTT | PlateA_F04 | i5RUDI-030 | CCGGTCATGA
PlateA_G04 | i7RUDI-031 | ACTGTTCATC | GATGAACAGT | PlateA_G04 | i5RUDI-031 | ATTCACAAGC
PlateA_H04 | i7RUDI-032 | CGCCGATTGT | ACAATCGGCG | PlateA_H04 | i5RUDI-032 | CAACCTGTAA
PlateA_A05 | i7RUDI-033 | GAACTCAATC | GATTGAGTTC | PlateA_A05 | i5RUDI-033 | GCCAGTCGTT
PlateA_B05 | i7RUDI-034 | TTGGCATTAC | GTAATGCCAA | PlateA_B05 | i5RUDI-034 | TGCCTTGTCG
PlateA_C05 | i7RUDI-035 | AGCGCAACGA | TCGTTGCGCT | PlateA_C05 | i5RUDI-035 | CTATCCGCTG
PlateA_D05 | i7RUDI-036 | ATACTCACCT | AGGTGAGTAT | PlateA_D05 | i5RUDI-036 | AATGCCGGAA
PlateA_E05 | i7RUDI-037 | CCATTATCGA | TCGATAATGG | PlateA_E05 | i5RUDI-037 | CGGTTATCCG
PlateA_F05 | i7RUDI-038 | GAAGAGACGC | GCGTCTCTTC | PlateA_F05 | i5RUDI-038 | GCGGAAGAGT
PlateA_G05 | i7RUDI-039 | TGCAGGAGAC | GTCTCCTGCA | PlateA_G05 | i5RUDI-039 | TTGGTTAGTC
PlateA_H05 | i7RUDI-040 | AATGAAGCTC | GAGCTTCATT | PlateA_H05 | i5RUDI-040 | TTCAGTGTGA
PlateA_A06 | i7RUDI-041 | ATGTAGGCCT | AGGCCTACAT | PlateA_A06 | i5RUDI-041 | AGAATTCTGG
PlateA_B06 | i7RUDI-042 | CGGTTCCACA | TGTGGAACCG | PlateA_B06 | i5RUDI-042 | CATTGACTCT
PlateA_C06 | i7RUDI-043 | GCTTAATACG | CGTATTAAGC | PlateA_C06 | i5RUDI-043 | GCGGCTTCAA
PlateA_D06 | i7RUDI-044 | TAACCACTGG | CCAGTGGTTA | PlateA_D06 | i5RUDI-044 | TTATGGTCTC
PlateA_E06 | i7RUDI-045 | ACTCGAACGC | GCGTTCGAGT | PlateA_E06 | i5RUDI-045 | CGTAACCAGG
PlateA_F06 | i7RUDI-046 | AACCGGAAGG | CCTTCCGGTT | PlateA_F06 | i5RUDI-046 | AGCTCAGATA
PlateA_G06 | i7RUDI-047 | CCGTCTTGTG | CACAAGACGG | PlateA_G06 | i5RUDI-047 | CCGGTGTTAC
PlateA_H06 | i7RUDI-048 | GTGTGTAAGC | GCTTACACAC | PlateA_H06 | i5RUDI-048 | GACCTAACCT
PlateA_A07 | i7RUDI-049 | TGGACATCCT | AGGATGTCCA | PlateA_A07 | i5RUDI-049 | TTGTAGAAGG
PlateA_B07 | i7RUDI-050 | ACATAAGGTG | CACCTTATGT | PlateA_B07 | i5RUDI-050 | CCTAGCACTA
PlateA_C07 | i7RUDI-051 | ACAGCCGCTT | AAGCGGCTGT | PlateA_C07 | i5RUDI-051 | ATCGTGTTCT
PlateA_D07 | i7RUDI-052 | CTCACAGGAA | TTCCTGTGAG | PlateA_D07 | i5RUDI-052 | CCAACTTATC
PlateA_E07 | i7RUDI-053 | GAACTGTACT | AGTACAGTTC | PlateA_E07 | i5RUDI-053 | GAAGCCAAGG
PlateA_F07 | i7RUDI-054 | TGAGGCTGTA | TACAGCCTCA | PlateA_F07 | i5RUDI-054 | TGGAGTTCAA
PlateA_G07 | i7RUDI-055 | CCAATAGAAC | GTTCTATTGG | PlateA_G07 | i5RUDI-055 | CTTCAATCCT
PlateA_H07 | i7RUDI-056 | ACCGGTATAT | ATATACCGGT | PlateA_H07 | i5RUDI-056 | ATCTTGCGTG
PlateA_A08 | i7RUDI-057 | CATTCCGAGG | CCTCGGAATG | PlateA_A08 | i5RUDI-057 | CGTCTAAGGT
PlateA_B08 | i7RUDI-058 | GTTCCAGAAC | GTTCTGGAAC | PlateA_B08 | i5RUDI-058 | GAGGTGAACA
PlateA_C08 | i7RUDI-059 | TGGTGAATCT | AGATTCACCA | PlateA_C08 | i5RUDI-059 | TCAGAACTAC
PlateA_D08 | i7RUDI-060 | ATCTGACCGA | TCGGTCAGAT | PlateA_D08 | i5RUDI-060 | CGGATATTGA
PlateA_E08 | i7RUDI-061 | AGCGAGAGTG | CACTCTCGCT | PlateA_E08 | i5RUDI-061 | AGGAGTAGAT
PlateA_F08 | i7RUDI-062 | CTGGACCAAC | GTTGGTCCAG | PlateA_F08 | i5RUDI-062 | CCGCCGAATA
PlateA_G08 | i7RUDI-063 | GCTTCGAGCT | AGCTCGAAGC | PlateA_G08 | i5RUDI-063 | GAGTCTATAC
PlateA_H08 | i7RUDI-064 | TAGAACCTCT | AGAGGTTCTA | PlateA_H08 | i5RUDI-064 | TTATTACCGG
PlateA_A09 | i7RUDI-065 | TTCGAGTCAT | ATGACTCGAA | PlateA_A09 | i5RUDI-065 | CGCTCGTTAG
PlateA_B09 | i7RUDI-066 | AGGATTGTTC | GAACAATCCT | PlateA_B09 | i5RUDI-066 | AACAACGCTG
PlateA_C09 | i7RUDI-067 | CTCCTTGCCA | TGGCAAGGAG | PlateA_C09 | i5RUDI-067 | CGCGGCTATT
PlateA_D09 | i7RUDI-068 | GCCAATATTC | GAATATTGGC | PlateA_D09 | i5RUDI-068 | GCTCGACACA
PlateA_E09 | i7RUDI-069 | TAGGTTCCGG | CCGGAACCTA | PlateA_E09 | i5RUDI-069 | TTCTTCCAAC
PlateA_F09 | i7RUDI-070 | CCGAACAAGT | ACTTGTTCGG | PlateA_F09 | i5RUDI-070 | TTGGCGGTTG
PlateA_G09 | i7RUDI-071 | ATTGGACTTG | CAAGTCCAAT | PlateA_G09 | i5RUDI-071 | AACAGGCAAT
PlateA_H09 | i7RUDI-072 | CCTTGCGGTT | AACCGCAAGG | PlateA_H09 | i5RUDI-072 | CAGAATGGCG
PlateA_A10 | i7RUDI-073 | GAGTCAACGT | ACGTTGACTC | PlateA_A10 | i5RUDI-073 | GTTGAGATTC
PlateA_B10 | i7RUDI-074 | TGTTAAGTGG | CCACTTAACA | PlateA_B10 | i5RUDI-074 | TGTGTGCGGA
PlateA_C10 | i7RUDI-075 | AGGAACTGCT | AGCAGTTCCT | PlateA_C10 | i5RUDI-075 | GTTCGGCGAA
PlateA_D10 | i7RUDI-076 | ACGAAGGCGA | TCGCCTTCGT | PlateA_D10 | i5RUDI-076 | AGCTGTATTG
PlateA_E10 | i7RUDI-077 | CGCAGTCCTA | TAGGACTGCG | PlateA_E10 | i5RUDI-077 | CAGCGGATGA
PlateA_F10 | i7RUDI-078 | TTCGCTCGGA | TCCGAGCGAA | PlateA_F10 | i5RUDI-078 | GTCCTTGGAT
PlateA_G10 | i7RUDI-079 | AACAACCGAA | TTCGGTTGTT | PlateA_G10 | i5RUDI-079 | TCTAGATGCT
PlateA_H10 | i7RUDI-080 | TTCCTCCTGT | ACAGGAGGAA | PlateA_H10 | i5RUDI-080 | CGAGCCACAT
PlateA_A11 | i7RUDI-081 | TTAATGGAGG | CCTCCATTAA | PlateA_A11 | i5RUDI-081 | ATGGAATGGA
PlateA_B11 | i7RUDI-082 | AACCGCGACT | AGTCGCGGTT | PlateA_B11 | i5RUDI-082 | CATTCCTCAC
PlateA_C11 | i7RUDI-083 | CCTGGATGAG | CTCATCCAGG | PlateA_C11 | i5RUDI-083 | GCATAGGAAG
PlateA_D11 | i7RUDI-084 | TTCAACCACA | TGTGGTTGAA | PlateA_D11 | i5RUDI-084 | TGTTCGTGTT
PlateA_E11 | i7RUDI-085 | CCACGCATAA | TTATGCGTGG | PlateA_E11 | i5RUDI-085 | TAAGACCGTT
PlateA_F11 | i7RUDI-086 | ATACATTCGC | GCGAATGTAT | PlateA_F11 | i5RUDI-086 | ATGGTACCAG
PlateA_G11 | i7RUDI-087 | CGAGCTTGAC | GTCAAGCTCG | PlateA_G11 | i5RUDI-087 | CCGACAGCTT
PlateA_H11 | i7RUDI-088 | TCCAACTCTA | TAGAGTTGGA | PlateA_H11 | i5RUDI-088 | GACGATATGA
PlateA_A12 | i7RUDI-089 | AGATCATCAG | CTGATGATCT | PlateA_A12 | i5RUDI-089 | TTGTACTCCA
PlateA_B12 | i7RUDI-090 | AACACCTAGT | ACTAGGTGTT | PlateA_B12 | i5RUDI-090 | GTGCACATAA
PlateA_C12 | i7RUDI-091 | CCGCTAACAG | CTGTTAGCGG | PlateA_C12 | i5RUDI-091 | AGGACAAGTA
PlateA_D12 | i7RUDI-092 | TTGGTGCGAT | ATCGCACCAA | PlateA_D12 | i5RUDI-092 | CCGATTCGAG
PlateA_E12 | i7RUDI-093 | ACCAAGTAAG | CTTACTTGGT | PlateA_E12 | i5RUDI-093 | GTAGGAACTT
PlateA_F12 | i7RUDI-094 | CGCATTAAGG | CCTTAATGCG | PlateA_F12 | i5RUDI-094 | TACACTACGA
PlateA_G12 | i7RUDI-095 | CTAGGCGAGA | TCTCGCCTAG | PlateA_G12 | i5RUDI-095 | ATGACCTTGA
PlateA_H12 | i7RUDI-096 | TCTCTGAAGA | TCTTCAGAGA | PlateA_H12 | i5RUDI-096 | CTACGTGACG
PlateB_A01 | i7RUDI-097 | ACCACCGGTA | TACCGGTGGT | PlateB_A01 | i5RUDI-097 | AACAATCAGG
PlateB_B01 | i7RUDI-098 | CGTAACACCT | AGGTGTTACG | PlateB_B01 | i5RUDI-098 | CTGGTGTGCA
PlateB_C01 | i7RUDI-099 | GTCGGTCTGT | ACAGACCGAC | PlateB_C01 | i5RUDI-099 | GCATATCCTT
PlateB_D01 | i7RUDI-100 | TACGTATTCG | CGAATACGTA | PlateB_D01 | i5RUDI-100 | TGTCCTGTAC
PlateB_E01 | i7RUDI-101 | ATCGATGCTA | TAGCATCGAT | PlateB_E01 | i5RUDI-101 | AGAACGTCGC
PlateB_F01 | i7RUDI-102 | CGACTCATGG | CCATGAGTCG | PlateB_F01 | i5RUDI-102 | CACGGACTAG
PlateB_G01 | i7RUDI-103 | GCATGTTAGT | ACTAACATGC | PlateB_G01 | i5RUDI-103 | GTTGAACACT
PlateB_H01 | i7RUDI-104 | TAGAGAGTGT | ACACTCTCTA | PlateB_H01 | i5RUDI-104 | TCGCGTGGTA
PlateB_A02 | i7RUDI-105 | AGGCAAGAGC | GCTCTTGCCT | PlateB_A02 | i5RUDI-105 | AGCCACTATG
PlateB_B02 | i7RUDI-106 | CCTCAAGATT | AATCTTGAGG | PlateB_B02 | i5RUDI-106 | CCACCTACCA
PlateB_C02 | i7RUDI-107 | GACCGTTAAG | CTTAACGGTC | PlateB_C02 | i5RUDI-107 | GTTCCGGTGT
PlateB_D02 | i7RUDI-108 | TTGGTCACAA | TTGTGACCAA | PlateB_D02 | i5RUDI-108 | TAGGTCTGAC
PlateB_E02 | i7RUDI-109 | AGGTGTGTGA | TCACACACCT | PlateB_E02 | i5RUDI-109 | AGGAAGCATT
PlateB_F02 | i7RUDI-110 | CTAATTGCAG | CTGCAATTAG | PlateB_F02 | i5RUDI-110 | CCTTAGTTGG
PlateB_G02 | i7RUDI-111 | GAGTAAGGAG | CTCCTTACTC | PlateB_G02 | i5RUDI-111 | GTCCTATTCA
PlateB_H02 | i7RUDI-112 | TCTGCGTTGC | GCAACGCAGA | PlateB_H02 | i5RUDI-112 | TAAGATGGAC
PlateB_A03 | i7RUDI-113 | ATTGGTAAGG | CCTTACCAAT | PlateB_A03 | i5RUDI-113 | AGGCCATGGT
PlateB_B03 | i7RUDI-114 | CGAGGATTAA | TTAATCCTCG | PlateB_B03 | i5RUDI-114 | CATTGGCCAA
PlateB_C03 | i7RUDI-115 | GAACTCGGAA | TTCCGAGTTC | PlateB_C03 | i5RUDI-115 | GCTATGAATC
PlateB_D03 | i7RUDI-116 | TCCTCTCGAG | CTCGAGAGGA | PlateB_D03 | i5RUDI-116 | TTGGTCCTCG
PlateB_E03 | i7RUDI-117 | ACAGCCAACA | TGTTGGCTGT | PlateB_E03 | i5RUDI-117 | AGCGACATAC
PlateB_F03 | i7RUDI-118 | CGCAGATACG | CGTATCTGCG | PlateB_F03 | i5RUDI-118 | CAAGTAGTCT
PlateB_G03 | i7RUDI-119 | GATACTATGG | CCATAGTATC | PlateB_G03 | i5RUDI-119 | GTCAAGAAGA
PlateB_H03 | i7RUDI-120 | TTACTGTCCA | TGGACAGTAA | PlateB_H03 | i5RUDI-120 | TCCTGTTATG
PlateB_A04 | i7RUDI-121 | AACAAGGTAC | GTACCTTGTT | PlateB_A04 | i5RUDI-121 | AAGTGCGATA
PlateB_B04 | i7RUDI-122 | AGAGGCACTC | GAGTGCCTCT | PlateB_B04 | i5RUDI-122 | AGGCTACACG
PlateB_C04 | i7RUDI-123 | CCGCTACTTA | TAAGTAGCGG | PlateB_C04 | i5RUDI-123 | CTATATCGGC
PlateB_D04 | i7RUDI-124 | GAACACCACG | CGTGGTGTTC | PlateB_D04 | i5RUDI-124 | GCTAAGGTAA
PlateB_E04 | i7RUDI-125 | TTCAGGAATG | CATTCCTGAA | PlateB_E04 | i5RUDI-125 | TAACCTGGTT
PlateB_F04 | i7RUDI-126 | CATGCATCTT | AAGATGCATG | PlateB_F04 | i5RUDI-126 | AGTTGGTCTA
PlateB_G04 | i7RUDI-127 | AGCTCCAAGG | CCTTGGAGCT | PlateB_G04 | i5RUDI-127 | ATGCAGCTGG
PlateB_H04 | i7RUDI-128 | CTGTTCCGGT | ACCGGAACAG | PlateB_H04 | i5RUDI-128 | CGTTGCCTTC
PlateB_A05 | i7RUDI-129 | GCTTCCATTC | GAATGGAAGC | PlateB_A05 | i5RUDI-129 | GCGTGGAGAA
PlateB_B05 | i7RUDI-130 | TATGGAGAAC | GTTCTCCATA | PlateB_B05 | i5RUDI-130 | TACGCCTCCT
PlateB_C05 | i7RUDI-131 | ACATAGTGAC | GTCACTATGT | PlateB_C05 | i5RUDI-131 | AATTCGGTAG
PlateB_D05 | i7RUDI-132 | AGTTCTACCA | TGGTAGAACT | PlateB_D05 | i5RUDI-132 | ATTGTCGAAC
PlateB_E05 | i7RUDI-133 | CCATAGGCGT | ACGCCTATGG | PlateB_E05 | i5RUDI-133 | CAACCTTGCG
PlateB_F05 | i7RUDI-134 | GTAACGGATT | AATCCGTTAC | PlateB_F05 | i5RUDI-134 | GCACTGCGTA
PlateB_G05 | i7RUDI-135 | TAGCCTCAAC | GTTGAGGCTA | PlateB_G05 | i5RUDI-135 | TGCTAGTAGT
PlateB_H05 | i7RUDI-136 | CCAGTTGATA | TATCAACTGG | PlateB_H05 | i5RUDI-136 | AAGTCACGGA
PlateB_A06 | i7RUDI-137 | ATCTCCTCTT | AAGAGGAGAT | PlateB_A06 | i5RUDI-137 | AGCGATTGAA
PlateB_B06 | i7RUDI-138 | CCGAGAAGAC | GTCTTCTCGG | PlateB_B06 | i5RUDI-138 | CTACCTCTCT
PlateB_C06 | i7RUDI-139 | GAGTGGCTTC | GAAGCCACTC | PlateB_C06 | i5RUDI-139 | GACAACTGTC
PlateB_D06 | i7RUDI-140 | TGTGTCCTAC | GTAGGACACA | PlateB_D06 | i5RUDI-140 | TCCATTGCGG
PlateB_E06 | i7RUDI-141 | ATACGAGGAG | CTCCTCGTAT | PlateB_E06 | i5RUDI-141 | AGCCTCGCAA
PlateB_F06 | i7RUDI-142 | AATCATGTGG | CCACATGATT | PlateB_F06 | i5RUDI-142 | AATACAGGCT
PlateB_G06 | i7RUDI-143 | CCAACCGTCT | AGACGGTTGG | PlateB_G06 | i5RUDI-143 | CGGACCGTTA
PlateB_H06 | i7RUDI-144 | GTCAACCTAG | CTAGGTTGAC | PlateB_H06 | i5RUDI-144 | GCGCTTATGC
PlateB_A07 | i7RUDI-145 | TGGTACGCTT | AAGCGTACCA | PlateB_A07 | i5RUDI-145 | TTAACACGAG
PlateB_B07 | i7RUDI-146 | ACCAACATGA | TCATGTTGGT | PlateB_B07 | i5RUDI-146 | CGCCTCTAGA
PlateB_C07 | i7RUDI-147 | ACCATTCCAA | TTGGAATGGT | PlateB_C07 | i5RUDI-147 | AATCGACCTT
PlateB_D07 | i7RUDI-148 | CAACATACAC | GTGTATGTTG | PlateB_D07 | i5RUDI-148 | CCGCAATAAC
PlateB_E07 | i7RUDI-149 | GTTGACAGGA | TCCTGTCAAC | PlateB_E07 | i5RUDI-149 | GTTCCAACGA
PlateB_F07 | i7RUDI-150 | TGCCTGATTA | TAATCAGGCA | PlateB_F07 | i5RUDI-150 | TGTTAGACCG
PlateB_G07 | i7RUDI-151 | AATCCACTAC | GTAGTGGATT | PlateB_G07 | i5RUDI-151 | AACCTCATAG
PlateB_H07 | i7RUDI-152 | ATGCGCAATT | AATTGCGCAT | PlateB_H07 | i5RUDI-152 | ATGAATCCAC
PlateB_A08 | i7RUDI-153 | CGTTATTGTC | GACAATAACG | PlateB_A08 | i5RUDI-153 | CGGCTTAATT
PlateB_B08 | i7RUDI-154 | GCTTAACTGT | ACAGTTAAGC | PlateB_B08 | i5RUDI-154 | GAGTTGCAGG
PlateB_C08 | i7RUDI-155 | TAGTGTGGCT | AGCCACACTA | PlateB_C08 | i5RUDI-155 | TCCACGAACA
PlateB_D08 | i7RUDI-156 | AAGACGATTG | CAATCGTCTT | PlateB_D08 | i5RUDI-156 | TGACGGAGGA
PlateB_E08 | i7RUDI-157 | ACAAGCTCCT | AGGAGCTTGT | PlateB_E08 | i5RUDI-157 | AATGAGTACG
PlateB_F08 | i7RUDI-158 | CTCCGCTCAA | TTGAGCGGAG | PlateB_F08 | i5RUDI-158 | CGTCTTCCGA
PlateB_G08 | i7RUDI-159 | GAGAGCTACT | AGTAGCTCTC | PlateB_G08 | i5RUDI-159 | GACAGAGATT
PlateB_H08 | i7RUDI-160 | TGACAGCGTG | CACGCTGTCA | PlateB_H08 | i5RUDI-160 | TTACGCTAAC
PlateB_A09 | i7RUDI-161 | AAGAGGTCTT | AAGACCTCTT | PlateB_A09 | i5RUDI-161 | CTCCTCGAAG
PlateB_B09 | i7RUDI-162 | AGAAGAGGTC | GACCTCTTCT | PlateB_B09 | i5RUDI-162 | ATACCGCAGA
PlateB_C09 | i7RUDI-163 | CAAGGAAGTA | TACTTCCTTG | PlateB_C09 | i5RUDI-163 | CCTATCTGAT
PlateB_D09 | i7RUDI-164 | GCGTATCGCA | TGCGATACGC | PlateB_D09 | i5RUDI-164 | GATCGGTTAC
PlateB_E09 | i7RUDI-165 | TTAAGCCTGC | GCAGGCTTAA | PlateB_E09 | i5RUDI-165 | TGGTGAGGTG
PlateB_F09 | i7RUDI-166 | CACAAGCTTA | TAAGCTTGTG | PlateB_F09 | i5RUDI-166 | AACCGGCGTA
PlateB_G09 | i7RUDI-167 | AGCGGACCAT | ATGGTCCGCT | PlateB_G09 | i5RUDI-167 | AATACCGATC
PlateB_H09 | i7RUDI-168 | CTTCTGACAT | ATGTCAGAAG | PlateB_H09 | i5RUDI-168 | CGATACTCAA
PlateB_A10 | i7RUDI-169 | GACCTTCGTC | GACGAAGGTC | PlateB_A10 | i5RUDI-169 | GTAAGGCGGT
PlateB_B10 | i7RUDI-170 | TCACGGTGAT | ATCACCGTGA | PlateB_B10 | i5RUDI-170 | TTCAAGGTCG
PlateB_C10 | i7RUDI-171 | ACACTGTAGC | GCTACAGTGT | PlateB_C10 | i5RUDI-171 | TATCCGAGTA
PlateB_D10 | i7RUDI-172 | ATATTCGACG | CGTCGAATAT | PlateB_D10 | i5RUDI-172 | AGCGCGCTTA
PlateB_E10 | i7RUDI-173 | CCGATGGTTG | CAACCATCGG | PlateB_E10 | i5RUDI-173 | CCGGAGACAT
PlateB_F10 | i7RUDI-174 | GAATGGACCG | CGGTCCATTC | PlateB_F10 | i5RUDI-174 | GAGATAACTG
PlateB_G10 | i7RUDI-175 | TGGCTCTTCT | AGAAGAGCCA | PlateB_G10 | i5RUDI-175 | TTGTAAGCGC
PlateB_H10 | i7RUDI-176 | CATTGCATAG | CTATGCAATG | PlateB_H10 | i5RUDI-176 | CAAGAGGAGG
PlateB_A11 | i7RUDI-177 | CGGTTCAGTG | CACTGAACCG | PlateB_A11 | i5RUDI-177 | AACCTTAGGA
PlateB_B11 | i7RUDI-178 | TCACACAGTA | TACTGTGTGA | PlateB_B11 | i5RUDI-178 | CTGGCAACTC
PlateB_C11 | i7RUDI-179 | AACAGAATGC | GCATTCTGTT | PlateB_C11 | i5RUDI-179 | GAACTTGTTG
PlateB_D11 | i7RUDI-180 | CTTAGCGGAG | CTCCGCTAAG | PlateB_D11 | i5RUDI-180 | TGTGCAAGAT
PlateB_E11 | i7RUDI-181 | TCTCAAGCGA | TCGCTTGAGA | PlateB_E11 | i5RUDI-181 | AATCGAGAGA
PlateB_F11 | i7RUDI-182 | AAGGCTAGTT | AACTAGCCTT | PlateB_F11 | i5RUDI-182 | AGCGTGTCAG
PlateB_G11 | i7RUDI-183 | CCTGAGCGAA | TTCGCTCAGG | PlateB_G11 | i5RUDI-183 | CTTGGTGATT
PlateB_H11 | i7RUDI-184 | TGTTGTAGAG | CTCTACAACA | PlateB_H11 | i5RUDI-184 | GAAGCAGCAA
PlateB_A12 | i7RUDI-185 | AACACACTCA | TGAGTGTGTT | PlateB_A12 | i5RUDI-185 | TTCCGTCGAC
PlateB_B12 | i7RUDI-186 | CGACTAACTA | TAGTTAGTCG | PlateB_B12 | i5RUDI-186 | CGAGATGCCA
PlateB_C12 | i7RUDI-187 | AGGATCAGGC | GCCTGATCCT | PlateB_C12 | i5RUDI-187 | AAGTTCGTGC
PlateB_D12 | i7RUDI-188 | CCTGTACTCG | CGAGTACAGG | PlateB_D12 | i5RUDI-188 | CGTCCATAAG
PlateB_E12 | i7RUDI-189 | TAATCTAGGC | GCCTAGATTA | PlateB_E12 | i5RUDI-189 | TTGTGGCATA
PlateB_F12 | i7RUDI-190 | ACAGTGCCGA | TCGGCACTGT | PlateB_F12 | i5RUDI-190 | AGATCGGAAT
PlateB_G12 | i7RUDI-191 | TCTTGCACGG | CCGTGCAAGA | PlateB_G12 | i5RUDI-191 | CATTCTACTG
PlateB_H12 | i7RUDI-192 | AACCAGCCAG | CTGGCTGGTT | PlateB_H12 | i5RUDI-192 | ATCGCCGTAG
PlateC_A01 | i7RUDI-193 | AATCCTAACG | CGTTAGGATT | PlateC_A01 | i5RUDI-193 | ATCCTTACAC
PlateC_B01 | i7RUDI-194 | CGTAATGGAA | TTCCATTACG | PlateC_B01 | i5RUDI-194 | CGCAAGGACT
PlateC_C01 | i7RUDI-195 | GTTACCGCTA | TAGCGGTAAC | PlateC_C01 | i5RUDI-195 | GCTGGCGTTA
PlateC_D01 | i7RUDI-196 | TCCTGGCTAC | GTAGCCAGGA | PlateC_D01 | i5RUDI-196 | TACTTAGAGG
PlateC_E01 | i7RUDI-197 | AGAGTATCCT | AGGATACTCT | PlateC_E01 | i5RUDI-197 | ATGGCGATGC
PlateC_F01 | i7RUDI-198 | CTGGAGGATA | TATCCTCCAG | PlateC_F01 | i5RUDI-198 | CATTGGTGCG
PlateC_G01 | i7RUDI-199 | GAACGACTTA | TAAGTCGTTC | PlateC_G01 | i5RUDI-199 | GCGAGATATA
PlateC_H01 | i7RUDI-200 | TCAATCCGGA | TCCGGATTGA | PlateC_H01 | i5RUDI-200 | TGACTGCTAT
PlateC_A02 | i7RUDI-201 | AACAAGACGT | ACGTCTTGTT | PlateC_A02 | i5RUDI-201 | AACGTCCGCT
PlateC_B02 | i7RUDI-202 | CGCACTTCAT | ATGAAGTGCG | PlateC_B02 | i5RUDI-202 | CGCACATGTC
PlateC_C02 | i7RUDI-203 | GCAGTGATCG | CGATCACTGC | PlateC_C02 | i5RUDI-203 | GCACACCTGA
PlateC_D02 | i7RUDI-204 | TTCCGATAGG | CCTATCGGAA | PlateC_D02 | i5RUDI-204 | TTGTCCAGAG
PlateC_E02 | i7RUDI-205 | AAGCTCTCTG | CAGAGAGCTT | PlateC_E02 | i5RUDI-205 | AGCCTTCCTG
PlateC_F02 | i7RUDI-206 | CGCAAGTTGC | GCAACTTGCG | PlateC_F02 | i5RUDI-206 | CCTTACGCCA
PlateC_G02 | i7RUDI-207 | GTCCTCCATA | TATGGAGGAC | PlateC_G02 | i5RUDI-207 | GAATACGTAC
PlateC_H02 | i7RUDI-208 | TCTGATCTCA | TGAGATCAGA | PlateC_H02 | i5RUDI-208 | TTGGCACCGT
PlateC_A03 | i7RUDI-209 | AATAGGCTGA | TCAGCCTATT | PlateC_A03 | i5RUDI-209 | ATTAGGTGGC
PlateC_B03 | i7RUDI-210 | CGCTCACAAC | GTTGTGAGCG | PlateC_B03 | i5RUDI-210 | CGATCAAGAA
PlateC_C03 | i7RUDI-211 | GTGTTACTGA | TCAGTAACAC | PlateC_C03 | i5RUDI-211 | GCTGTCTTCT
PlateC_D03 | i7RUDI-212 | TCTGAGCCTT | AAGGCTCAGA | PlateC_D03 | i5RUDI-212 | TACATGTCTG
PlateC_E03 | i7RUDI-213 | ACCACCACAC | GTGTGGTGGT | PlateC_E03 | i5RUDI-213 | AACCAGTTGA
PlateC_F03 | i7RUDI-214 | CTAAGCTCGG | CCGAGCTTAG | PlateC_F03 | i5RUDI-214 | CCGGTAAGCT
PlateC_G03 | i7RUDI-215 | GAAGCGTGAT | ATCACGCTTC | PlateC_G03 | i5RUDI-215 | GTTCGAATAG
PlateC_H03 | i7RUDI-216 | TGCATAGCTA | TAGCTATGCA | PlateC_H03 | i5RUDI-216 | TGTCAGGCTC
PlateC_A04 | i7RUDI-217 | ATGAGGAACA | TGTTCCTCAT | PlateC_A04 | i5RUDI-217 | CAACAGTGTT
PlateC_B04 | i7RUDI-218 | AGAAGGTATG | CATACCTTCT | PlateC_B04 | i5RUDI-218 | AAGAGAGGAA
PlateC_C04 | i7RUDI-219 | CATTGAAGGC | GCCTTCAATG | PlateC_C04 | i5RUDI-219 | CGGTTGTAGC
PlateC_D04 | i7RUDI-220 | GCTGGTCAAG | CTTGACCAGC | PlateC_D04 | i5RUDI-220 | GCCTGAAGTG
PlateC_E04 | i7RUDI-221 | TTGTGTGTAG | CTACACACAA | PlateC_E04 | i5RUDI-221 | TTACGACACT
PlateC_F04 | i7RUDI-222 | ATTCAGCCTA | TAGGCTGAAT | PlateC_F04 | i5RUDI-222 | CGCCTAGATC
PlateC_G04 | i7RUDI-223 | AGGACTCCGA | TCGGAGTCCT | PlateC_G04 | i5RUDI-223 | AATCTGGATG
PlateC_H04 | i7RUDI-224 | CCGCGATGTT | AACATCGCGG | PlateC_H04 | i5RUDI-224 | CGACGGTACA
PlateC_A05 | i7RUDI-225 | GTAAGACAAC | GTTGTCTTAC | PlateC_A05 | i5RUDI-225 | GTAGTATTGC
PlateC_B05 | i7RUDI-226 | TAGTTGCCAC | GTGGCAACTA | PlateC_B05 | i5RUDI-226 | TCCAGCGGAT
PlateC_C05 | i7RUDI-227 | ATGCCTGCTC | GAGCAGGCAT | PlateC_C05 | i5RUDI-227 | CAACCACCTC
PlateC_D05 | i7RUDI-228 | AGGTGCCGTT | AACGGCACCT | PlateC_D05 | i5RUDI-228 | AGCTTAGGCG
PlateC_E05 | i7RUDI-229 | CAAGGTTACT | AGTAACCTTG | PlateC_E05 | i5RUDI-229 | CCGGTTCCTT
PlateC_F05 | i7RUDI-230 | GCTTATGAGA | TCTCATAAGC | PlateC_F05 | i5RUDI-230 | GACATTGAAC
PlateC_G05 | i7RUDI-231 | TTGGCAAGCA | TGCTTGCCAA | PlateC_G05 | i5RUDI-231 | TTAGAGGCGA
PlateC_H05 | i7RUDI-232 | ACAGGAACCG | CGGTTCCTGT | PlateC_H05 | i5RUDI-232 | CAAGCCGAAC
PlateC_A06 | i7RUDI-233 | ATCTACTTGG | CCAAGTAGAT | PlateC_A06 | i5RUDI-233 | AGGAGAACGG
PlateC_B06 | i7RUDI-234 | CGCCAACCTT | AAGGTTGGCG | PlateC_B06 | i5RUDI-234 | CCTGTTAGAC
PlateC_C06 | i7RUDI-235 | GACCAGAGCA | TGCTCTGGTC | PlateC_C06 | i5RUDI-235 | GTTCTACGTT
PlateC_D06 | i7RUDI-236 | TCGTTACAGT | ACTGTAACGA | PlateC_D06 | i5RUDI-236 | TAAGTCCACA
PlateC_E06 | i7RUDI-237 | ACCTGGAATC | GATTCCAGGT | PlateC_E06 | i5RUDI-237 | CAAGAACCAT
PlateC_F06 | i7RUDI-238 | ATCTGGTGAA | TTCACCAGAT | PlateC_F06 | i5RUDI-238 | AGTTGATGAC
PlateC_G06 | i7RUDI-239 | CCTTGGAAGT | ACTTCCAAGG | PlateC_G06 | i5RUDI-239 | CCTACTCTTG
PlateC_H06 | i7RUDI-240 | GAATATTCGG | CCGAATATTC | PlateC_H06 | i5RUDI-240 | GAACAATCCA
PlateC_A07 | i7RUDI-241 | TGGATAAGAG | CTCTTATCCA | PlateC_A07 | i5RUDI-241 | TTCTGTTGGT
PlateC_B07 | i7RUDI-242 | ACCGCTGTGA | TCACAGCGGT | PlateC_B07 | i5RUDI-242 | CATCGTCAGG
PlateC_C07 | i7RUDI-243 | ACGACAGAGG | CCTCTGTCGT | PlateC_C07 | i5RUDI-243 | ATGCATGAAG
PlateC_D07 | i7RUDI-244 | CGAGAACAGA | TCTGTTCTCG | PlateC_D07 | i5RUDI-244 | CGTGAATCGC
PlateC_E07 | i7RUDI-245 | GTGAAGTATC | GATACTTCAC | PlateC_E07 | i5RUDI-245 | GAGCAGCCTT
PlateC_F07 | i7RUDI-246 | TATCAGCACT | AGTGCTGATA | PlateC_F07 | i5RUDI-246 | TCGATTACCA
PlateC_G07 | i7RUDI-247 | ACCGAAGGAT | ATCCTTCGGT | PlateC_G07 | i5RUDI-247 | CAGTCCAATT
PlateC_H07 | i7RUDI-248 | AATCGTTGTC | GACAACGATT | PlateC_H07 | i5RUDI-248 | AGAGGCTTGG
PlateC_A08 | i7RUDI-249 | CTACCGGTTC | GAACCGGTAG | PlateC_A08 | i5RUDI-249 | CAGGCTCTCA
PlateC_B08 | i7RUDI-250 | GCTCATTGCT | AGCAATGAGC | PlateC_B08 | i5RUDI-250 | GTTCGCTCTC
PlateC_C08 | i7RUDI-251 | TGGAGTCTTG | CAAGACTCCA | PlateC_C08 | i5RUDI-251 | TCGGACTAAT
PlateC_D08 | i7RUDI-252 | CCTACACGGT | ACCGTGTAGG | PlateC_D08 | i5RUDI-252 | CGAGATCTTC
PlateC_E08 | i7RUDI-253 | ACCTGTGCCT | AGGCACAGGT | PlateC_E08 | i5RUDI-253 | ATAACCGGAC
PlateC_F08 | i7RUDI-254 | CGATCTGTCG | CGACAGATCG | PlateC_F08 | i5RUDI-254 | CGTGTAGTTA
PlateC_G08 | i7RUDI-255 | GTTGTCGCGT | ACGCGACAAC | PlateC_G08 | i5RUDI-255 | GAACATAGGT
PlateC_H08 | i7RUDI-256 | TAACGCAAGT | ACTTGCGTTA | PlateC_H08 | i5RUDI-256 | TCTAACATCG
PlateC_A09 | i7RUDI-257 | ATGAGTGGTG | CACCACTCAT | PlateC_A09 | i5RUDI-257 | AACGGTGGCA
PlateC_B09 | i7RUDI-258 | AGTTACGAAG | CTTCGTAACT | PlateC_B09 | i5RUDI-258 | AGGACGGTGT
PlateC_C09 | i7RUDI-259 | CCGAATACTG | CAGTATTCGG | PlateC_C09 | i5RUDI-259 | CTGTGACCTG
PlateC_D09 | i7RUDI-260 | GTCCAGACTG | CAGTCTGGAC | PlateC_D09 | i5RUDI-260 | GCTGTAACAA
PlateC_E09 | i7RUDI-261 | TAGAACGGTA | TACCGTTCTA | PlateC_E09 | i5RUDI-261 | TACGGACGTC
PlateC_F09 | i7RUDI-262 | CTGTGGACAC | GTGTCCACAG | PlateC_F09 | i5RUDI-262 | CCTAAGGAGC
PlateC_G09 | i7RUDI-263 | ACAGTCGTAA | TTACGACTGT | PlateC_G09 | i5RUDI-263 | ATAAGGCCAG
PlateC_H09 | i7RUDI-264 | CATTCGCGTC | GACGCGAATG | PlateC_H09 | i5RUDI-264 | CTCATCTGTA
PlateC_A10 | i7RUDI-265 | GCGTACGTTG | CAACGTACGC | PlateC_A10 | i5RUDI-265 | GAAGGCATCT
PlateC_B10 | i7RUDI-266 | TTCCTGAGCT | AGCTCAGGAA | PlateC_B10 | i5RUDI-266 | TCTCTACTGC
PlateC_C10 | i7RUDI-267 | ACCGCCTATC | GATAGGCGGT | PlateC_C10 | i5RUDI-267 | AACCGAACAA
PlateC_D10 | i7RUDI-268 | ACTTCCTACT | AGTAGGAAGT | PlateC_D10 | i5RUDI-268 | ATCTCGCCAC
PlateC_E10 | i7RUDI-269 | CTACAACATG | CATGTTGTAG | PlateC_E10 | i5RUDI-269 | CCATGCAACG
PlateC_F10 | i7RUDI-270 | GAAGAATGTG | CACATTCTTC | PlateC_F10 | i5RUDI-270 | GAATGGTGTA
PlateC_G10 | i7RUDI-271 | TACGAGCTGC | GCAGCTCGTA | PlateC_G10 | i5RUDI-271 | TATATGCCGT
PlateC_H10 | i7RUDI-272 | CCGTCTGAAC | GTTCAGACGG | PlateC_H10 | i5RUDI-272 | CTCGATAGAT
PlateC_A11 | i7RUDI-273 | ACTTCCAGGA | TCCTGGAAGT | PlateC_A11 | i5RUDI-273 | AACACAAGAG
PlateC_B11 | i7RUDI-274 | CTAACAATGC | GCATTGTTAG | PlateC_B11 | i5RUDI-274 | CGCAATCGGT
PlateC_C11 | i7RUDI-275 | GCTGTAGGTC | GACCTACAGC | PlateC_C11 | i5RUDI-275 | GTTGCGTAGA
PlateC_D11 | i7RUDI-276 | TACGTCGGTG | CACCGACGTA | PlateC_D11 | i5RUDI-276 | TAGAGTGATC
PlateC_E11 | i7RUDI-277 | AAGGTGAGAG | CTCTCACCTT | PlateC_E11 | i5RUDI-277 | AAGACGCAGC
PlateC_F11 | i7RUDI-278 | AATGAACGAG | CTCGTTCATT | PlateC_F11 | i5RUDI-278 | AACTTCTCGA
PlateC_G11 | i7RUDI-279 | CTTGCCACCA | TGGTGGCAAG | PlateC_G11 | i5RUDI-279 | CGCAACTGAG
PlateC_H11 | i7RUDI-280 | TCAAGCAATC | GATTGCTTGA | PlateC_H11 | i5RUDI-280 | GCTCCGCAAT
PlateC_A12 | i7RUDI-281 | ACCTTAACGG | CCGTTAAGGT | PlateC_A12 | i5RUDI-281 | GTAACTTCCG
PlateC_B12 | i7RUDI-282 | CCTCTCAGCA | TGCTGAGAGG | PlateC_B12 | i5RUDI-282 | CTCACGACTA
PlateC_C12 | i7RUDI-283 | CAAGTGACAA | TTGTCACTTG | PlateC_C12 | i5RUDI-283 | AACCAACGGC
PlateC_D12 | i7RUDI-284 | ACATAACAGC | GCTGTTATGT | PlateC_D12 | i5RUDI-284 | CCTGCCTGTA
PlateC_E12 | i7RUDI-285 | CAACTGCTGC | GCAGCAGTTG | PlateC_E12 | i5RUDI-285 | TACGCTGCAG
PlateC_F12 | i7RUDI-286 | ATTGATCTGC | GCAGATCAAT | PlateC_F12 | i5RUDI-286 | AATGTTGCGA
PlateC_G12 | i7RUDI-287 | CCGTGAACCA | TGGTTCACGG | PlateC_G12 | i5RUDI-287 | CGACGTTCTG
PlateC_H12 | i7RUDI-288 | ATGCGGTCGA | TCGACCGCAT | PlateC_H12 | i5RUDI-288 | AATAGGACAC
PlateD_A01 | i7RUDI-289 | ACCTAGGTTA | TAACCTAGGT | PlateD_A01 | i5RUDI-289 | ATGTGCCTCA
PlateD_B01 | i7RUDI-290 | CGCATGAGTT | AACTCATGCG | PlateD_B01 | i5RUDI-290 | CGACTCCGTT
PlateD_C01 | i7RUDI-291 | GTTCATCCGG | CCGGATGAAC | PlateD_C01 | i5RUDI-291 | GCTGTTGTGG
PlateD_D01 | i7RUDI-292 | TACGGCAACG | CGTTGCCGTA | PlateD_D01 | i5RUDI-292 | TACCAATCAC
PlateD_E01 | i7RUDI-293 | ACCGTAGAGC | GCTCTACGGT | PlateD_E01 | i5RUDI-293 | ATGTCTTACG
PlateD_F01 | i7RUDI-294 | CGCCAATGCA | TGCATTGGCG | PlateD_F01 | i5RUDI-294 | CGCAACAATA
PlateD_G01 | i7RUDI-295 | GTCACAATCG | CGATTGTGAC | PlateD_G01 | i5RUDI-295 | GAACGAAGAC
PlateD_H01 | i7RUDI-296 | TAGTGCAGTC | GACTGCACTA | PlateD_H01 | i5RUDI-296 | TCGAGGACGT
PlateD_A02 | i7RUDI-297 | AGCAGTTAAC | GTTAACTGCT | PlateD_A02 | i5RUDI-297 | ATTATGAGCG
PlateD_B02 | i7RUDI-298 | CAAGGTCCGA | TCGGACCTTG | PlateD_B02 | i5RUDI-298 | CGCGTTATAA
PlateD_C02 | i7RUDI-299 | GCTTGCTGCA | TGCAGCAAGC | PlateD_C02 | i5RUDI-299 | GCGTGCATGT
PlateD_D02 | i7RUDI-300 | TTCGCATGTG | CACATGCGAA | PlateD_D02 | i5RUDI-300 | TAAGCGGCTC
PlateD_E02 | i7RUDI-301 | ATTACGTCTG | CAGACGTAAT | PlateD_E02 | i5RUDI-301 | AACATGGAGA
PlateD_F02 | i7RUDI-302 | CGTACCGAAT | ATTCGGTACG | PlateD_F02 | i5RUDI-302 | CCGAGTCTCT
PlateD_G02 | i7RUDI-303 | GCCGTGCTAA | TTAGCACGGC | PlateD_G02 | i5RUDI-303 | GTACTTCTAC
PlateD_H02 | i7RUDI-304 | TACTATCCTC | GAGGATAGTA | PlateD_H02 | i5RUDI-304 | TGTTCACATG
PlateD_A03 | i7RUDI-305 | AACCACAGTT | AACTGTGGTT | PlateD_A03 | i5RUDI-305 | AAGGTAACGC
PlateD_B03 | i7RUDI-306 | CCGAGGTAAT | ATTACCTCGG | PlateD_B03 | i5RUDI-306 | CCGCCTTACT
PlateD_C03 | i7RUDI-307 | GTATACAGCG | CGCTGTATAC | PlateD_C03 | i5RUDI-307 | GTTGAGGCAG
PlateD_D03 | i7RUDI-308 | TGTGAGCAAG | CTTGCTCACA | PlateD_D03 | i5RUDI-308 | TGGCGACCTA
PlateD_E03 | i7RUDI-309 | ACAGGTGTTG | CAACACCTGT | PlateD_E03 | i5RUDI-309 | AGAAGCGACA
PlateD_F03 | i7RUDI-310 | CGAGCAATTG | CAATTGCTCG | PlateD_F03 | i5RUDI-310 | CAGGATAATC
PlateD_G03 | i7RUDI-311 | GTTGTCTATG | CATAGACAAC | PlateD_G03 | i5RUDI-311 | GCTCCTACAG
PlateD_H03 | i7RUDI-312 | TAGACACCAA | TTGGTGTCTA | PlateD_H03 | i5RUDI-312 | TTCAACAGGT
PlateD_A04 | i7RUDI-313 | ACAGGACATA | TATGTCCTGT | PlateD_A04 | i5RUDI-313 | CCTCGTCCAT
PlateD_B04 | i7RUDI-314 | ACGAATTGGC | GCCAATTCGT | PlateD_B04 | i5RUDI-314 | AGCGTTGGTT
PlateD_C04 | i7RUDI-315 | CGATCGCCTA | TAGGCGATCG | PlateD_C04 | i5RUDI-315 | CATTCGAACA
PlateD_D04 | i7RUDI-316 | GTACACTCAT | ATGAGTGTAC | PlateD_D04 | i5RUDI-316 | GCTTACCGAC
PlateD_E04 | i7RUDI-317 | TATCCTTCGG | CCGAAGGATA | PlateD_E04 | i5RUDI-317 | TTAGCTTAGG
PlateD_F04 | i7RUDI-318 | ACAGTGGACT | AGTCCACTGT | PlateD_F04 | i5RUDI-318 | CCGACACACA
PlateD_G04 | i7RUDI-319 | AATTAGCCGC | GCGGCTAATT | PlateD_G04 | i5RUDI-319 | ATTCGCTGAT
PlateD_H04 | i7RUDI-320 | CTGAGTTAGA | TCTAACTCAG | PlateD_H04 | i5RUDI-320 | CCAAGAGGCA
PlateD_A05 | i7RUDI-321 | GCTCAGCTTG | CAAGCTGAGC | PlateD_A05 | i5RUDI-321 | GACGCAGTTC
PlateD_B05 | i7RUDI-322 | TGTGCTCTGG | CCAGAGCACA | PlateD_B05 | i5RUDI-322 | TGGAACTCGG
PlateD_C05 | i7RUDI-323 | ACCTTGTACA | TGTACAAGGT | PlateD_C05 | i5RUDI-323 | CCACACCAAT
PlateD_D05 | i7RUDI-324 | AGGCATTCTA | TAGAATGCCT | PlateD_D05 | i5RUDI-324 | AGTTCTCGGC
PlateD_E05 | i7RUDI-325 | CAGTAAGACA | TGTCTTACTG | PlateD_E05 | i5RUDI-325 | CTTGACGACG
PlateD_F05 | i7RUDI-326 | GCTTAGTCAT | ATGACTAAGC | PlateD_F05 | i5RUDI-326 | GAGGTCGCTA
PlateD_G05 | i7RUDI-327 | TTGCCTACAT | ATGTAGGCAA | PlateD_G05 | i5RUDI-327 | TCAGTAGCAT
PlateD_H05 | i7RUDI-328 | ACCTCTTCGC | GCGAAGAGGT | PlateD_H05 | i5RUDI-328 | CTAACGTGGA
PlateD_A06 | i7RUDI-329 | AGAACCACCG | CGGTGGTTCT | PlateD_A06 | i5RUDI-329 | ATGCCAACCG
PlateD_B06 | i7RUDI-330 | CCAACGACAG | CTGTCGTTGG | PlateD_B06 | i5RUDI-330 | CGGTCGATTC
PlateD_C06 | i7RUDI-331 | GTGTCGATCA | TGATCGACAC | PlateD_C06 | i5RUDI-331 | GAAGTACAGT
PlateD_D06 | i7RUDI-332 | TAGCTGGTGG | CCACCAGCTA | PlateD_D06 | i5RUDI-332 | TCTGCAGTAA
PlateD_E06 | i7RUDI-333 | ACGAACCGTG | CACGGTTCGT | PlateD_E06 | i5RUDI-333 | CTATCCTAGC
PlateD_F06 | i7RUDI-334 | AGCTCTCACT | AGTGAGAGCT | PlateD_F06 | i5RUDI-334 | AACACTCCTT
PlateD_G06 | i7RUDI-335 | CCGCATGCAA | TTGCATGCGG | PlateD_G06 | i5RUDI-335 | CCGAACCTAA
PlateD_H06 | i7RUDI-336 | GACACGTATA | TATACGTGTC | PlateD_H06 | i5RUDI-336 | GTCTAGTCGC
PlateD_A07 | i7RUDI-337 | TAACGCGTCA | TGACGCGTTA | PlateD_A07 | i5RUDI-337 | TGGATGTACG
PlateD_B07 | i7RUDI-338 | ACGTTCTGTA | TACAGAACGT | PlateD_B07 | i5RUDI-338 | CTACCAGCGT
PlateD_C07 | i7RUDI-339 | ACCTGACAAG | CTTGTCAGGT | PlateD_C07 | i5RUDI-339 | AAGGATTCAG
PlateD_D07 | i7RUDI-340 | CGCTGTGGAT | ATCCACAGCG | PlateD_D07 | i5RUDI-340 | CGAGGTGTGT
PlateD_E07 | i7RUDI-341 | GATGGATAGG | CCTATCCATC | PlateD_E07 | i5RUDI-341 | GTAGACGCTC
PlateD_F07 | i7RUDI-342 | TACTCGCGGT | ACCGCGAGTA | PlateD_F07 | i5RUDI-342 | TCGTCCGTCA
PlateD_G07 | i7RUDI-343 | ACCAGAACTT | AAGTTCTGGT | PlateD_G07 | i5RUDI-343 | CCGTGATAGG
PlateD_H07 | i7RUDI-344 | CGATACCTGT | ACAGGTATCG | PlateD_H07 | i5RUDI-344 | AGGATGACCT
PlateD_A08 | i7RUDI-345 | AATCCGTCAT | ATGACGGATT | PlateD_A08 | i5RUDI-345 | CCTCGAGTAC
PlateD_B08 | i7RUDI-346 | CTACTCAGAC | GTCTGAGTAG | PlateD_B08 | i5RUDI-346 | GTCACTGAGG
PlateD_C08 | i7RUDI-347 | ACATCTGGCA | TGCCAGATGT | PlateD_C08 | i5RUDI-347 | TACGGTTAGA
PlateD_D08 | i7RUDI-348 | AATGCTTAGC | GCTAAGCATT | PlateD_D08 | i5RUDI-348 | CAACGAGAAT
PlateD_E08 | i7RUDI-349 | ACCATGCTGT | ACAGCATGGT | PlateD_E08 | i5RUDI-349 | AATACACCGG
PlateD_F08 | i7RUDI-350 | CGGTCTCTAT | ATAGAGACCG | PlateD_F08 | i5RUDI-350 | CCGATCCATC
PlateD_G08 | i7RUDI-351 | TACGCGATAT | ATATCGCGTA | PlateD_G08 | i5RUDI-351 | GAATCTCGCT
PlateD_H08 | i7RUDI-352 | ACCTCCTTAA | TTAAGGAGGT | PlateD_H08 | i5RUDI-352 | TGACCGGCAA
PlateD_A09 | i7RUDI-353 | AGTCGCACAG | CTGTGCGACT | PlateD_A09 | i5RUDI-353 | CATGATAGCA
PlateD_B09 | i7RUDI-354 | AGCATACGGA | TCCGTATGCT | PlateD_B09 | i5RUDI-354 | AACAGCTTCG
PlateD_C09 | i7RUDI-355 | ACATCGATGG | CCATCGATGT | PlateD_C09 | i5RUDI-355 | CTAGTGCTTA
PlateD_D09 | i7RUDI-356 | AACGGCTCAC | GTGAGCCGTT | PlateD_D09 | i5RUDI-356 | TGTGATACGT
PlateD_E09 | i7RUDI-357 | ATTAACGGCA | TGCCGTTAAT | PlateD_E09 | i5RUDI-357 | ATGAGCGTAT
PlateD_F09 | i7RUDI-358 | ACCACATCCG | CGGATGTGGT | PlateD_F09 | i5RUDI-358 | CTAGATATGG
PlateD_G09 | i7RUDI-359 | CAACACGCGA | TCGCGTGTTG | PlateD_G09 | i5RUDI-359 | CGCTATGCTG
PlateD_H09 | i7RUDI-360 | ATGATCGCGG | CCGCGATCAT | PlateD_H09 | i5RUDI-360 | TACTACGTGA
PlateD_A10 | i7RUDI-361 | CGATAACGCG | CGCGTTATCG | PlateD_A10 | i5RUDI-361 | ATGTGGAGGT
PlateD_B10 | i7RUDI-362 | AGGAGGCTAC | GTAGCCTCCT | PlateD_B10 | i5RUDI-362 | CCATGGCTCA
PlateD_C10 | i7RUDI-363 | AGTGTCTAGT | ACTAGACACT | PlateD_C10 | i5RUDI-363 | CCAATCACGC
PlateD_D10 | i7RUDI-364 | CAACGAATCG | CGATTCGTTG | PlateD_D10 | i5RUDI-364 | TTAGATCCAG
PlateD_E10 | i7RUDI-365 | ACATCTCTTC | GAAGAGATGT | PlateD_E10 | i5RUDI-365 | AGGAATATCG
PlateD_F10 | i7RUDI-366 | CGTCGGATCT | AGATCCGACG | PlateD_F10 | i5RUDI-366 | CCTCCTATGT
PlateD_G10 | i7RUDI-367 | AATGTCCTGG | CCAGGACATT | PlateD_G10 | i5RUDI-367 | TAGAGACACG
PlateD_H10 | i7RUDI-368 | AATGCCACGT | ACGTGGCATT | PlateD_H10 | i5RUDI-368 | CCAGCTCAGT
PlateD_A11 | i7RUDI-369 | CGTCCTGCTT | AAGCAGGACG | PlateD_A11 | i5RUDI-369 | ATGGCTCATA
PlateD_B11 | i7RUDI-370 | ACCGACTCGT | ACGAGTCGGT | PlateD_B11 | i5RUDI-370 | CGGAGTGAAG
PlateD_C11 | i7RUDI-371 | CGCGTACACT | AGTGTACGCG | PlateD_C11 | i5RUDI-371 | TACCTATGGT
PlateD_D11 | i7RUDI-372 | AATGGTCGGT | ACCGACCATT | PlateD_D11 | i5RUDI-372 | ATGAGACAGT
PlateD_E11 | i7RUDI-373 | ACGTTAGCAA | TTGCTAACGT | PlateD_E11 | i5RUDI-373 | CTAAGAGTTG
PlateD_F11 | i7RUDI-374 | CAGTATCAAG | CTTGATACTG | PlateD_F11 | i5RUDI-374 | TAACCGTATG
PlateD_G11 | i7RUDI-375 | ACTTATCCAG | CTGGATAAGT | PlateD_G11 | i5RUDI-375 | AGAGTCCATG
PlateD_H11 | i7RUDI-376 | CGTAAGCTAT | ATAGCTTACG | PlateD_H11 | i5RUDI-376 | CTAGACCGCA
PlateD_A12 | i7RUDI-377 | ACTCATGGAC | GTCCATGAGT | PlateD_A12 | i5RUDI-377 | TATGGCTTGT
PlateD_B12 | i7RUDI-378 | CGACTGGAGT | ACTCCAGTCG | PlateD_B12 | i5RUDI-378 | CGTTGTTCCT
PlateD_C12 | i7RUDI-379 | CGTGCTGAGA | TCTCAGCACG | PlateD_C12 | i5RUDI-379 | CCGACATTAG
PlateD_D12 | i7RUDI-380 | ACATCACGAT | ATCGTGATGT | PlateD_D12 | i5RUDI-380 | TGTGAAGGCA
PlateD_E12 | i7RUDI-381 | CGGATTGCGT | ACGCAATCCG | PlateD_E12 | i5RUDI-381 | AGCATCGTCT
PlateD_F12 | i7RUDI-382 | AGCCGATCTC | GAGATCGGCT | PlateD_F12 | i5RUDI-382 | CCGACTAGGA
PlateD_G12 | i7RUDI-383 | CGAGACGTAG | CTACGTCTCG | PlateD_G12 | i5RUDI-383 | AACATTACCG
PlateD_H12 | i7RUDI-384 | ACAGCCTGAG | CTCAGGCTGT | PlateD_H12 | i5RUDI-384 | CCTAATTCGT

## Denat and Dilut Lib NovaSeq
How to Denature and Dilute Libraries for the NovaSeq
Experiment: |  |  |  | Initials: |  | Date:
NovaSeq Run Information: |  |  |  |  | Date:
Denaturing and diluting the sample pool libraries to be loaded onto the
NovaSeq instrument
Preparation of fresh 0.2 N NaOH
1. Prepare Fresh 0.2 N NaOH from 10 N NaOH stock as follows:.
[_] | a. Add 20 μl of 10 N NaOH Stock to 180 μl of Nuclease-free Water. Mix thoroughly.
The NaOH is now at a concentration of 1 N NaOH.
[_] | b. Add 200 μl of 1 N NaOH Dilution from step a above to 800 μl of Nuclease-free Water.
Mix thoroughly. The NaOH is now at a concentration of 0.2 N NaOH.
Preparation of 400 mM Tris·Cl, pH 8.5
[_] | 1. Dilute 200 µl of the 1 M Tris·Cl, pH 8.5, Stock to 300 µl if water.
[_] | 2. Mix thoroughly. The Tris·Cl is now at a concentration of 400 mM Tris·Cl.
Volume of normalized nondenatured library needed for denaturing
|  | Mode | Final Volume (µl)
|  | SP/S1 | 100
|  | S2 | 150
|  | S4 | 310
Procedure for denaturing and diluting the pooled library into position #8
[_] | 1. If combining libraries, pool equal volumes of the individual libraries at 10 nM together from tab, Dilute Libraries.
2. Take the appropriate volume (μl) of the combined 10 nM pool lane and add it to the appropriate
volume of RSB (μl). This gives you the Nondenatured Library Pool.
| Mode | RSB (µl) | 10 nM Library Pool (µl) |  | Resulting Volume (µl)
[_] | SP/S1 | 85 | 15 |  | 100
[_] | S2 | 127.5 | 22.5 |  | 150
[_] | S4 | 263.5 | 46.5 |  | 310
[_] | 3. Vortex briefly to mix, and then centrifuge the sample briefly.
4. Take the appropriate volume (μl) of 0.2 NaOH and add it to the appropriate Nondenatured Library
Pool volume with RSB from step 3 above.
| Mode | 0.2 N NaOH (µl) | Nondenatured Library Pool (µl) |  | Resulting Volume (µl)
[_] | SP/S1 | 25 | 100 |  | 125
[_] | S2 | 37 | 150 |  | 187
[_] | S4 | 77 | 310 |  | 387
[_] | 5. Vortex briefly to mix, and then centrifuge the sample briefly.
[_] | 6. Denature the 1.2 nM sample for 8 min at room temperature.
7. Add the appropriate volume of 400 mM Tris·Cl, pH 8.5, to the reaction volume from step 6 to neutralize
the reaction.
|  | Mode | 400 mM Tris·Cl, pH 8.5 (µl) |  | Resulting Volume (µl)
[_] |  | SP/S1 | 25 |  | 150
[_] |  | S2 | 38 |  | 225
[_] |  | S4 | 78 |  | 465
[_] | 8. Vortex briefly to mix and then centrifuge the sample briefly.
[_] | 9. Transfer the full volume of the denatured library to the library tube provided with the NovaSeq 6000 Reagent
Kit.
[_] | 10. Immediately proceed to loading the library tube into the NovaSeq Cluster Reagent Cartridge and setting up the run.
Note: The NovaSeq Reagent Cartridges, including the library tube, must be loaded onto the instrument within 30 min.
[_] | 11. Discard the unused 0.2 N NaOH.
NovaSeq Run Setup Information:
| 1. Sequencing Setup: |  | Select category Other > FASTQ Only
Read Type: Single End Read
Cycles: 75 bp for R1
Dual Indices: 8 bp

## Import Sample Sheet
[Header]
IEMFileVersion | 4
Investigator Name
Experiment Name
Date
Workflow | GenerateFASTQ
Application | FASTQ Only
Assay | TruSeq Small RNA
Description
Chemistry | Amplicon
[Reads]
75
[Settings]
ReverseComplement | 0
Adapter | AGATCGGAAGAGCACACGTCTGAACTCCAGTCA
AdapterRead2 | AGATCGGAAGAGCGTCGTGTAGGGAAAGAGTGT
[Data]
Sample_ID | Sample_Name | Sample_Plate | Sample_Well | I7_Index_ID | index
0 | 0 |  | 0 | #N/A | #N/A
0 | 0 |  | 0 | #N/A | #N/A
0 | 0 |  | 0 | #N/A | #N/A
0 | 0 |  | 0 | #N/A | #N/A
0 | 0 |  | 0 | #N/A | #N/A
0 | 0 |  | 0 | #N/A | #N/A
0 | 0 |  | 0 | #N/A | #N/A
0 | 0 |  | 0 | #N/A | #N/A
0 | 0 |  | 0 | #N/A | #N/A
0 | 0 |  | 0 | #N/A | #N/A
0 | 0 |  | 0 | #N/A | #N/A
0 | 0 |  | 0 | #N/A | #N/A
0 | 0 |  | 0 | #N/A | #N/A
0 | 0 |  | 0 | #N/A | #N/A
0 | 0 |  | 0 | #N/A | #N/A
0 | 0 |  | 0 | #N/A | #N/A
0 | 0 |  | 0 | #N/A | #N/A
0 | 0 |  | 0 | #N/A | #N/A
0 | 0 |  | 0 | #N/A | #N/A
0 | 0 |  | 0 | #N/A | #N/A
0 | 0 |  | 0 | #N/A | #N/A
0 | 0 |  | 0 | #N/A | #N/A
0 | 0 |  | 0 | #N/A | #N/A
0 | 0 |  | 0 | #N/A | #N/A
0 | 0 |  | 0 | #N/A | #N/A
0 | 0 |  | 0 | #N/A | #N/A
0 | 0 |  | 0 | #N/A | #N/A
0 | 0 |  | 0 | #N/A | #N/A
0 | 0 |  | 0 | #N/A | #N/A
0 | 0 |  | 0 | #N/A | #N/A
0 | 0 |  | 0 | #N/A | #N/A
0 | 0 |  | 0 | #N/A | #N/A
0 | 0 |  | 0 | #N/A | #N/A
0 | 0 |  | 0 | #N/A | #N/A
0 | 0 |  | 0 | #N/A | #N/A
0 | 0 |  | 0 | #N/A | #N/A
0 | 0 |  | 0 | #N/A | #N/A
0 | 0 |  | 0 | #N/A | #N/A
0 | 0 |  | 0 | #N/A | #N/A
0 | 0 |  | 0 | #N/A | #N/A
0 | 0 |  | 0 | #N/A | #N/A
0 | 0 |  | 0 | #N/A | #N/A
0 | 0 |  | 0 | #N/A | #N/A
0 | 0 |  | 0 | #N/A | #N/A
0 | 0 |  | 0 | #N/A | #N/A
0 | 0 |  | 0 | #N/A | #N/A
0 | 0 |  | 0 | #N/A | #N/A
0 | 0 |  | 0 | #N/A | #N/A
0 | 0 |  | 0 | #N/A | #N/A
0 | 0 |  | 0 | #N/A | #N/A
0 | 0 |  | 0 | #N/A | #N/A
0 | 0 |  | 0 | #N/A | #N/A
0 | 0 |  | 0 | #N/A | #N/A
0 | 0 |  | 0 | #N/A | #N/A
0 | 0 |  | 0 | #N/A | #N/A
0 | 0 |  | 0 | #N/A | #N/A
0 | 0 |  | 0 | #N/A | #N/A
0 | 0 |  | 0 | #N/A | #N/A
0 | 0 |  | 0 | #N/A | #N/A
0 | 0 |  | 0 | #N/A | #N/A
0 | 0 |  | 0 | #N/A | #N/A
0 | 0 |  | 0 | #N/A | #N/A
0 | 0 |  | 0 | #N/A | #N/A
0 | 0 |  | 0 | #N/A | #N/A
0 | 0 |  | 0 | #N/A | #N/A
0 | 0 |  | 0 | #N/A | #N/A
0 | 0 |  | 0 | #N/A | #N/A
0 | 0 |  | 0 | #N/A | #N/A
0 | 0 |  | 0 | #N/A | #N/A
0 | 0 |  | 0 | #N/A | #N/A
0 | 0 |  | 0 | #N/A | #N/A
0 | 0 |  | 0 | #N/A | #N/A
0 | 0 |  | 0 | #N/A | #N/A
0 | 0 |  | 0 | #N/A | #N/A
0 | 0 |  | 0 | #N/A | #N/A
0 | 0 |  | 0 | #N/A | #N/A
0 | 0 |  | 0 | #N/A | #N/A
0 | 0 |  | 0 | #N/A | #N/A
0 | 0 |  | 0 | #N/A | #N/A
0 | 0 |  | 0 | #N/A | #N/A
0 | 0 |  | 0 | #N/A | #N/A
0 | 0 |  | 0 | #N/A | #N/A
0 | 0 |  | 0 | #N/A | #N/A
0 | 0 |  | 0 | #N/A | #N/A
0 | 0 |  | 0 | #N/A | #N/A
0 | 0 |  | 0 | #N/A | #N/A
0 | 0 |  | 0 | #N/A | #N/A
0 | 0 |  | 0 | #N/A | #N/A
0 | 0 |  | 0 | #N/A | #N/A
0 | 0 |  | 0 | #N/A | #N/A
0 | 0 |  | 0 | #N/A | #N/A
0 | 0 |  | 0 | #N/A | #N/A
0 | 0 |  | 0 | #N/A | #N/A
0 | 0 |  | 0 | #N/A | #N/A
0 | 0 |  | 0 | #N/A | #N/A
0 | 0 |  | 0 | #N/A | #N/A